## Overview
Structure Overview
Name | Nr | Water level [m] | Seabed level [m] | f1 [Hz] | alpha at WL f1 [%] | f2 [Hz] | alpha at WL f2 [%] | f3 [Hz] | alpha at WL f3 [%] | Soil type | k_trans [N/m] | k_rot [Nm/rad] | k_cross [Nm/m] | Water density [kg/m³] | Marine growth mass [kg] | Hydro mass [kg] | Total mass [kg] | Shell mass [kg] | Added mass [kg] | Z bottom [m] | Z top [m] | Height [m] | N elements | N nodes | D min [m] | D max [m] | t min [m] | t max [m] | N point masses | RNA name | RNA mass [kg] | RNA COG offset [m]
FLS_reloading_init | 1 | 0 | -45.43 | 0.14239 | 7.031 | 0.62995 | 46.365 | 1.2003 | 52.067 | matrix | 3310000000 | 1060000000000 | -45100000000 | 1027 | 0 | 5602931.9 | 9691521.8 | 2617301.9 | 1471288 | -45.43 | 164.16 | 209.59 | 119 | 120 | 6.478 | 9.8 | 0.024 | 0.116 | 45 | RNA | 828950 | 3.26
FLS_reloading_loaded | 2 | 0 | -45.43 | 0.14128 | 7.356 | 0.61707 | 48.606 | 1.1789 | 50.119 | matrix | 3080000000 | 1060000000000 | -44900000000 | 1027 | 0 | 5602931.9 | 9691521.8 | 2617301.9 | 1471288 | -45.43 | 164.16 | 209.59 | 119 | 120 | 6.478 | 9.8 | 0.024 | 0.116 | 45 | RNA | 828950 | 3.26
ULS_static_red_init | 3 | 0 | -45.43 | 0.14087 | 7.488 | 0.6115 | 49.618 | 1.1686 | 49.177 | matrix | 2770000000 | 1020000000000 | -41700000000 | 1027 | 0 | 5602931.9 | 9691521.8 | 2617301.9 | 1471288 | -45.43 | 164.16 | 209.59 | 119 | 120 | 6.478 | 9.8 | 0.024 | 0.116 | 45 | RNA | 828950 | 3.26
ULS_static_red_loaded | 4 | 0 | -45.43 | 0.13077 | 10.543 | 0.51214 | 65.95 | 1.0546 | 34.978 | matrix | 1510000000 | 895000000000 | -32100000000 | 1027 | 0 | 5602931.9 | 9691521.8 | 2617301.9 | 1471288 | -45.43 | 164.16 | 209.59 | 119 | 120 | 6.478 | 9.8 | 0.024 | 0.116 | 45 | RNA | 828950 | 3.26

## 1_el_FLS_reloading_init
Elements – FLS_reloading_init
can_id | node_start | node_end | affiliation | z_bottom | z_top | length | z_mid | d_bottom | d_top | thickness | outer_volume | inner_volume | shell_volume | shell_mass | density | E | G
0 | 0 | 1 | MP | -45.43 | -43.8 | 1.63 | -44.615 | 9.8 | 9.8 | 0.092 | 122.95 | 118.377 | 4.574 | 35902.503 | 7850 | 210000000000 | 80769230769.231
1 | 1 | 2 | MP | -43.8 | -40.2 | 3.6 | -42 | 9.8 | 9.8 | 0.101 | 271.547 | 260.468 | 11.079 | 86970.179 | 7850 | 210000000000 | 80769230769.231
2 | 2 | 3 | MP | -40.2 | -36.8 | 3.4 | -38.5 | 9.8 | 9.8 | 0.092 | 256.461 | 246.921 | 9.54 | 74888.657 | 7850 | 210000000000 | 80769230769.231
3 | 3 | 4 | MP | -36.8 | -33.5 | 3.3 | -35.15 | 9.8 | 9.8 | 0.092 | 248.918 | 239.658 | 9.259 | 72686.049 | 7850 | 210000000000 | 80769230769.231
4 | 4 | 5 | MP | -33.5 | -29.6 | 3.9 | -31.55 | 9.8 | 9.47 | 0.092 | 284.372 | 273.615 | 10.757 | 84440.357 | 7850 | 210000000000 | 80769230769.231
5 | 5 | 6 | MP | -29.6 | -25.7 | 3.9 | -27.65 | 9.47 | 9.141 | 0.092 | 265.267 | 254.882 | 10.386 | 81526.531 | 7850 | 210000000000 | 80769230769.231
6 | 6 | 7 | MP | -25.7 | -21.8 | 3.9 | -23.75 | 9.141 | 8.813 | 0.092 | 246.882 | 236.867 | 10.015 | 78621.553 | 7850 | 210000000000 | 80769230769.231
7 | 7 | 8 | MP | -21.8 | -17.9 | 3.9 | -19.85 | 8.813 | 8.485 | 0.092 | 229.157 | 219.512 | 9.645 | 75716.575 | 7850 | 210000000000 | 80769230769.231
8 | 8 | 9 | MP | -17.9 | -14 | 3.9 | -15.95 | 8.485 | 8.157 | 0.096 | 212.095 | 202.421 | 9.674 | 75940.847 | 7850 | 210000000000 | 80769230769.231
9 | 9 | 10 | MP | -14 | -10.1 | 3.9 | -12.05 | 8.157 | 7.828 | 0.107 | 195.693 | 185.355 | 10.338 | 81151.097 | 7850 | 210000000000 | 80769230769.231
10 | 10 | 11 | MP | -10.1 | -6.2 | 3.9 | -8.15 | 7.828 | 7.5 | 0.099 | 179.949 | 170.772 | 9.176 | 72033.891 | 7850 | 210000000000 | 80769230769.231
11 | 11 | 12 | MP | -6.2 | -2.3 | 3.9 | -4.25 | 7.5 | 7.5 | 0.099 | 172.297 | 163.32 | 8.977 | 70470.887 | 7850 | 210000000000 | 80769230769.231
12 | 12 | 13 | MP | -2.3 | 0 | 2.3 | -1.15 | 7.5 | 7.5 | 0.1 | 101.611 | 96.264 | 5.347 | 41973.877 | 7850 | 210000000000 | 80769230769.231
13 | 13 | 14 | MP | 0 | 1.6 | 1.6 | 0.8 | 7.5 | 7.5 | 0.1 | 70.686 | 66.966 | 3.72 | 29199.219 | 7850 | 210000000000 | 80769230769.231
14 | 14 | 15 | MP | 1.6 | 2 | 0.4 | 1.8 | 7.5 | 7.5 | 0.108 | 17.671 | 16.668 | 1.003 | 7875.266 | 7850 | 210000000000 | 80769230769.231
15 | 15 | 16 | MP | 2 | 4.2 | 2.2 | 3.1 | 7.5 | 7.5 | 0.108 | 97.193 | 91.675 | 5.518 | 43313.963 | 7850 | 210000000000 | 80769230769.231
16 | 16 | 17 | MP | 4.2 | 5.6 | 1.4 | 4.9 | 7.5 | 7.5 | 0.108 | 61.85 | 58.339 | 3.511 | 27563.431 | 7850 | 210000000000 | 80769230769.231
17 | 17 | 18 | TP | 5.6 | 6.1 | 0.5 | 5.85 | 7.5 | 7.5 | 0.1 | 22.089 | 20.927 | 1.162 | 9124.756 | 7850 | 210000000000 | 80769230769.231
18 | 18 | 19 | TP | 6.1 | 9.5 | 3.4 | 7.8 | 7.5 | 7.5 | 0.1 | 150.207 | 142.303 | 7.904 | 62048.34 | 7850 | 210000000000 | 80769230769.231
19 | 19 | 20 | TP | 9.5 | 11 | 1.5 | 10.25 | 7.5 | 7.5 | 0.093 | 66.268 | 63.022 | 3.246 | 25482.151 | 7850 | 210000000000 | 80769230769.231
20 | 20 | 21 | TP | 11 | 13.5 | 2.5 | 12.25 | 7.5 | 7.5 | 0.093 | 110.447 | 105.036 | 5.41 | 42470.251 | 7850 | 210000000000 | 80769230769.231
21 | 21 | 22 | TP | 13.5 | 14 | 0.5 | 13.75 | 7.5 | 7.5 | 0.086 | 22.089 | 21.088 | 1.002 | 7862.136 | 7850 | 210000000000 | 80769230769.231
22 | 22 | 23 | TP | 14 | 17.5 | 3.5 | 15.75 | 7.5 | 7.5 | 0.086 | 154.625 | 147.614 | 7.011 | 55034.954 | 7850 | 210000000000 | 80769230769.231
23 | 23 | 24 | TP | 17.5 | 19.5 | 2 | 18.5 | 7.5 | 7.5 | 0.086 | 88.357 | 84.351 | 4.006 | 31448.545 | 7850 | 210000000000 | 80769230769.231
24 | 24 | 25 | TP | 19.5 | 20.1 | 0.6 | 19.8 | 7.5 | 7.5 | 0.086 | 26.507 | 25.305 | 1.202 | 9434.564 | 7850 | 210000000000 | 80769230769.231
25 | 25 | 26 | TP | 20.1 | 20.9 | 0.8 | 20.5 | 7.5 | 7.5 | 0.086 | 35.343 | 33.74 | 1.602 | 12579.418 | 7850 | 210000000000 | 80769230769.231
26 | 26 | 27 | TOWER | 20.9 | 21.017 | 0.117 | 20.959 | 8 | 8 | 0.116 | 5.881 | 5.544 | 0.337 | 2645.545 | 7850 | 210000000000 | 80769230769.231
27 | 27 | 28 | TOWER | 21.017 | 21.135 | 0.118 | 21.076 | 8 | 8 | 0.116 | 5.931 | 5.591 | 0.34 | 2668.157 | 7850 | 210000000000 | 80769230769.231
28 | 28 | 29 | TOWER | 21.135 | 22.385 | 1.25 | 21.76 | 8 | 8 | 0.116 | 62.832 | 59.231 | 3.601 | 28264.372 | 7850 | 210000000000 | 80769230769.231
29 | 29 | 30 | TOWER | 22.385 | 22.834 | 0.449 | 22.609 | 8 | 8 | 0.116 | 22.569 | 21.276 | 1.293 | 10152.563 | 7850 | 210000000000 | 80769230769.231
30 | 30 | 31 | TOWER | 22.834 | 24.3 | 1.466 | 23.567 | 8 | 8 | 0.116 | 73.689 | 69.466 | 4.223 | 33148.456 | 7850 | 210000000000 | 80769230769.231
31 | 31 | 32 | TOWER | 24.3 | 25.35 | 1.05 | 24.825 | 8 | 8 | 0.116 | 52.779 | 49.754 | 3.024 | 23742.073 | 7850 | 210000000000 | 80769230769.231
32 | 32 | 33 | TOWER | 25.35 | 26.93 | 1.58 | 26.14 | 8 | 8 | 0.116 | 79.419 | 74.868 | 4.551 | 35726.167 | 7850 | 210000000000 | 80769230769.231
33 | 33 | 34 | TOWER | 26.93 | 28.46 | 1.53 | 27.695 | 7.986 | 8.003 | 0.102 | 76.802 | 72.917 | 3.885 | 30493.464 | 7850 | 210000000000 | 80769230769.231
34 | 34 | 35 | TOWER | 28.46 | 29.86 | 1.4 | 29.16 | 8.003 | 8.018 | 0.102 | 70.561 | 66.999 | 3.562 | 27959.791 | 7850 | 210000000000 | 80769230769.231
35 | 35 | 36 | TOWER | 29.86 | 32.79 | 2.93 | 31.325 | 8.005 | 8.005 | 0.088 | 147.444 | 141.002 | 6.441 | 50565.079 | 7850 | 210000000000 | 80769230769.231
36 | 36 | 37 | TOWER | 32.79 | 34.775 | 1.985 | 33.782 | 8 | 8 | 0.084 | 99.777 | 95.635 | 4.142 | 32512.718 | 7850 | 210000000000 | 80769230769.231
37 | 37 | 38 | TOWER | 34.775 | 35.408 | 0.633 | 35.091 | 8 | 8 | 0.084 | 31.818 | 30.497 | 1.321 | 10368.035 | 7850 | 210000000000 | 80769230769.231
38 | 38 | 39 | TOWER | 35.408 | 35.714 | 0.306 | 35.561 | 8 | 8 | 0.084 | 15.381 | 14.743 | 0.638 | 5012.036 | 7850 | 210000000000 | 80769230769.231
39 | 39 | 40 | TOWER | 35.714 | 36.02 | 0.306 | 35.867 | 8 | 8 | 0.084 | 15.381 | 14.743 | 0.638 | 5012.036 | 7850 | 210000000000 | 80769230769.231
40 | 40 | 41 | TOWER | 36.02 | 36.22 | 0.2 | 36.12 | 8 | 8 | 0.084 | 10.053 | 9.636 | 0.417 | 3275.841 | 7850 | 210000000000 | 80769230769.231
41 | 41 | 42 | TOWER | 36.22 | 38.929 | 2.709 | 37.575 | 8 | 8.012 | 0.084 | 136.38 | 130.724 | 5.657 | 44406.013 | 7850 | 210000000000 | 80769230769.231
42 | 42 | 43 | TOWER | 38.929 | 41.537 | 2.608 | 40.233 | 7.998 | 7.998 | 0.07 | 131.04 | 126.499 | 4.541 | 35644.729 | 7850 | 210000000000 | 80769230769.231
43 | 43 | 44 | TOWER | 41.537 | 44.146 | 2.609 | 42.842 | 7.99 | 7.99 | 0.061 | 130.815 | 126.818 | 3.997 | 31373.268 | 7850 | 210000000000 | 80769230769.231
44 | 44 | 45 | TOWER | 44.146 | 45.4 | 1.254 | 44.773 | 7.989 | 7.989 | 0.06 | 62.855 | 60.975 | 1.88 | 14760.62 | 7850 | 210000000000 | 80769230769.231
45 | 45 | 46 | TOWER | 45.4 | 46.754 | 1.354 | 46.077 | 7.989 | 7.989 | 0.06 | 67.867 | 65.837 | 2.03 | 15937.702 | 7850 | 210000000000 | 80769230769.231
46 | 46 | 47 | TOWER | 46.754 | 49.363 | 2.609 | 48.059 | 7.987 | 7.987 | 0.059 | 130.723 | 126.909 | 3.815 | 29944.891 | 7850 | 210000000000 | 80769230769.231
47 | 47 | 48 | TOWER | 49.363 | 51.971 | 2.608 | 50.667 | 7.986 | 7.986 | 0.058 | 130.634 | 126.899 | 3.735 | 29321.487 | 7850 | 210000000000 | 80769230769.231
48 | 48 | 49 | TOWER | 51.971 | 53.38 | 1.409 | 52.675 | 8 | 8 | 0.071 | 70.824 | 68.315 | 2.509 | 19698.248 | 7850 | 210000000000 | 80769230769.231
49 | 49 | 50 | TOWER | 53.38 | 54.501 | 1.121 | 53.941 | 8 | 8 | 0.071 | 56.348 | 54.351 | 1.996 | 15671.92 | 7850 | 210000000000 | 80769230769.231
50 | 50 | 51 | TOWER | 54.501 | 54.64 | 0.139 | 54.571 | 8 | 8 | 0.071 | 6.987 | 6.739 | 0.248 | 1943.262 | 7850 | 210000000000 | 80769230769.231
51 | 51 | 52 | TOWER | 54.64 | 54.78 | 0.14 | 54.71 | 8 | 8 | 0.071 | 7.037 | 6.788 | 0.249 | 1957.242 | 7850 | 210000000000 | 80769230769.231
52 | 52 | 53 | TOWER | 54.78 | 54.92 | 0.14 | 54.85 | 8 | 8 | 0.071 | 7.037 | 6.788 | 0.249 | 1957.242 | 7850 | 210000000000 | 80769230769.231
53 | 53 | 54 | TOWER | 54.92 | 55.059 | 0.139 | 54.99 | 8 | 8 | 0.071 | 6.987 | 6.739 | 0.248 | 1943.262 | 7850 | 210000000000 | 80769230769.231
54 | 54 | 55 | TOWER | 55.059 | 57.74 | 2.681 | 56.4 | 8 | 8.018 | 0.071 | 135.06 | 130.28 | 4.78 | 37523.031 | 7850 | 210000000000 | 80769230769.231
55 | 55 | 56 | TOWER | 57.74 | 60.5 | 2.76 | 59.12 | 8.004 | 8.004 | 0.058 | 138.861 | 134.899 | 3.962 | 31099.682 | 7850 | 210000000000 | 80769230769.231
56 | 56 | 57 | TOWER | 60.5 | 63.26 | 2.76 | 61.88 | 7.997 | 7.997 | 0.051 | 138.629 | 135.129 | 3.5 | 27475.893 | 7850 | 210000000000 | 80769230769.231
57 | 57 | 58 | TOWER | 63.26 | 66.02 | 2.76 | 64.64 | 7.996 | 7.996 | 0.05 | 138.594 | 135.163 | 3.431 | 26935.029 | 7850 | 210000000000 | 80769230769.231
58 | 58 | 59 | TOWER | 66.02 | 68.78 | 2.76 | 67.4 | 7.995 | 7.995 | 0.049 | 138.563 | 135.194 | 3.369 | 26448.251 | 7850 | 210000000000 | 80769230769.231
59 | 59 | 60 | TOWER | 68.78 | 71.54 | 2.76 | 70.16 | 7.994 | 7.994 | 0.048 | 138.521 | 135.235 | 3.287 | 25799.214 | 7850 | 210000000000 | 80769230769.231
60 | 60 | 61 | TOWER | 71.54 | 74.3 | 2.76 | 72.92 | 7.993 | 7.993 | 0.047 | 138.487 | 135.269 | 3.218 | 25258.35 | 7850 | 210000000000 | 80769230769.231
61 | 61 | 62 | TOWER | 74.3 | 77.06 | 2.76 | 75.68 | 7.992 | 7.992 | 0.046 | 138.452 | 135.303 | 3.149 | 24717.486 | 7850 | 210000000000 | 80769230769.231
62 | 62 | 63 | TOWER | 77.06 | 79.82 | 2.76 | 78.44 | 7.991 | 7.991 | 0.045 | 138.417 | 135.337 | 3.08 | 24176.622 | 7850 | 210000000000 | 80769230769.231
63 | 63 | 64 | TOWER | 79.82 | 81.38 | 1.56 | 80.6 | 8 | 8 | 0.054 | 78.414 | 76.319 | 2.095 | 16446.97 | 7850 | 210000000000 | 80769230769.231
64 | 64 | 65 | TOWER | 81.38 | 82.572 | 1.192 | 81.976 | 8 | 8 | 0.054 | 59.916 | 58.316 | 1.601 | 12567.172 | 7850 | 210000000000 | 80769230769.231
65 | 65 | 66 | TOWER | 82.572 | 82.676 | 0.104 | 82.624 | 8 | 8 | 0.054 | 5.228 | 5.088 | 0.14 | 1096.465 | 7850 | 210000000000 | 80769230769.231
66 | 66 | 67 | TOWER | 82.676 | 82.78 | 0.104 | 82.728 | 8 | 8 | 0.054 | 5.228 | 5.088 | 0.14 | 1096.465 | 7850 | 210000000000 | 80769230769.231
67 | 67 | 68 | TOWER | 82.78 | 82.884 | 0.104 | 82.832 | 8 | 8 | 0.054 | 5.228 | 5.088 | 0.14 | 1096.465 | 7850 | 210000000000 | 80769230769.231
68 | 68 | 69 | TOWER | 82.884 | 82.988 | 0.104 | 82.936 | 8 | 8 | 0.054 | 5.228 | 5.088 | 0.14 | 1096.465 | 7850 | 210000000000 | 80769230769.231
69 | 69 | 70 | TOWER | 82.988 | 85.845 | 2.857 | 84.417 | 8 | 8.018 | 0.054 | 143.934 | 140.092 | 3.841 | 30155.454 | 7850 | 210000000000 | 80769230769.231
70 | 70 | 71 | TOWER | 85.845 | 88.711 | 2.866 | 87.278 | 8.006 | 8.006 | 0.042 | 144.277 | 141.287 | 2.99 | 23473.583 | 7850 | 210000000000 | 80769230769.231
71 | 71 | 72 | TOWER | 88.711 | 91.576 | 2.865 | 90.144 | 8.004 | 8.004 | 0.04 | 144.165 | 141.298 | 2.867 | 22508.77 | 7850 | 210000000000 | 80769230769.231
72 | 72 | 73 | TOWER | 91.576 | 94.442 | 2.866 | 93.009 | 8.003 | 8.003 | 0.039 | 144.18 | 141.383 | 2.797 | 21953.711 | 7850 | 210000000000 | 80769230769.231
73 | 73 | 74 | TOWER | 94.442 | 97.307 | 2.865 | 95.875 | 8.002 | 8.002 | 0.038 | 144.093 | 141.369 | 2.724 | 21383.331 | 7850 | 210000000000 | 80769230769.231
74 | 74 | 75 | TOWER | 97.307 | 98.74 | 1.433 | 98.024 | 8.001 | 8.001 | 0.037 | 72.052 | 70.729 | 1.323 | 10385.794 | 7850 | 210000000000 | 80769230769.231
75 | 75 | 76 | TOWER | 98.74 | 100.173 | 1.433 | 99.457 | 8.001 | 8.001 | 0.037 | 72.052 | 70.729 | 1.323 | 10385.794 | 7850 | 210000000000 | 80769230769.231
76 | 76 | 77 | TOWER | 100.173 | 103.038 | 2.865 | 101.606 | 8 | 8 | 0.036 | 144.018 | 141.444 | 2.573 | 20201.621 | 7850 | 210000000000 | 80769230769.231
77 | 77 | 78 | TOWER | 103.038 | 105.904 | 2.866 | 104.471 | 7.999 | 7.999 | 0.035 | 144.032 | 141.529 | 2.503 | 19645.756 | 7850 | 210000000000 | 80769230769.231
78 | 78 | 79 | TOWER | 105.904 | 108.769 | 2.865 | 107.337 | 7.998 | 7.998 | 0.034 | 143.942 | 141.519 | 2.423 | 19019.91 | 7850 | 210000000000 | 80769230769.231
79 | 79 | 80 | TOWER | 108.769 | 111.635 | 2.866 | 110.202 | 7.997 | 7.997 | 0.033 | 143.956 | 141.604 | 2.352 | 18463.633 | 7850 | 210000000000 | 80769230769.231
80 | 80 | 81 | TOWER | 111.635 | 113.3 | 1.665 | 112.468 | 8 | 8 | 0.036 | 83.692 | 82.205 | 1.487 | 11674.804 | 7850 | 210000000000 | 80769230769.231
81 | 81 | 82 | TOWER | 113.3 | 114.552 | 1.252 | 113.926 | 8 | 8 | 0.036 | 62.932 | 61.814 | 1.118 | 8778.892 | 7850 | 210000000000 | 80769230769.231
82 | 82 | 83 | TOWER | 114.552 | 114.7 | 0.148 | 114.626 | 8 | 8 | 0.036 | 7.439 | 7.307 | 0.132 | 1037.76 | 7850 | 210000000000 | 80769230769.231
83 | 83 | 84 | TOWER | 114.7 | 114.848 | 0.148 | 114.774 | 8 | 8 | 0.036 | 7.439 | 7.307 | 0.132 | 1037.76 | 7850 | 210000000000 | 80769230769.231
84 | 84 | 85 | TOWER | 114.848 | 117.202 | 2.354 | 116.025 | 8 | 7.873 | 0.036 | 116.455 | 114.369 | 2.086 | 16374.292 | 7850 | 210000000000 | 80769230769.231
85 | 85 | 86 | TOWER | 117.202 | 119.503 | 2.301 | 118.352 | 7.867 | 7.743 | 0.03 | 110.099 | 108.407 | 1.692 | 13280.323 | 7850 | 210000000000 | 80769230769.231
86 | 86 | 87 | TOWER | 119.503 | 121.805 | 2.302 | 120.654 | 7.743 | 7.619 | 0.03 | 106.663 | 105.008 | 1.654 | 12986.907 | 7850 | 210000000000 | 80769230769.231
87 | 87 | 88 | TOWER | 121.805 | 124.107 | 2.302 | 122.956 | 7.618 | 7.494 | 0.03 | 103.23 | 101.619 | 1.611 | 12647.728 | 7850 | 210000000000 | 80769230769.231
88 | 88 | 89 | TOWER | 124.107 | 126.408 | 2.301 | 125.258 | 7.494 | 7.369 | 0.029 | 99.81 | 98.242 | 1.568 | 12307.434 | 7850 | 210000000000 | 80769230769.231
89 | 89 | 90 | TOWER | 126.408 | 128.71 | 2.302 | 127.559 | 7.369 | 7.245 | 0.029 | 96.533 | 95.007 | 1.526 | 11982.072 | 7850 | 210000000000 | 80769230769.231
90 | 90 | 91 | TOWER | 128.71 | 131.012 | 2.302 | 129.861 | 7.245 | 7.12 | 0.029 | 93.269 | 91.785 | 1.485 | 11655.595 | 7850 | 210000000000 | 80769230769.231
91 | 91 | 92 | TOWER | 131.012 | 133.313 | 2.301 | 132.162 | 7.12 | 6.996 | 0.028 | 90.024 | 88.58 | 1.443 | 11328.509 | 7850 | 210000000000 | 80769230769.231
92 | 92 | 93 | TOWER | 133.313 | 135.615 | 2.302 | 134.464 | 6.995 | 6.871 | 0.028 | 86.912 | 85.509 | 1.403 | 11015.502 | 7850 | 210000000000 | 80769230769.231
93 | 93 | 94 | TOWER | 135.615 | 137.917 | 2.302 | 136.766 | 6.871 | 6.747 | 0.028 | 83.816 | 82.453 | 1.363 | 10701.725 | 7850 | 210000000000 | 80769230769.231
94 | 94 | 95 | TOWER | 137.917 | 140.218 | 2.301 | 139.067 | 6.746 | 6.622 | 0.028 | 80.743 | 79.42 | 1.323 | 10387.746 | 7850 | 210000000000 | 80769230769.231
95 | 95 | 96 | TOWER | 140.218 | 141.3 | 1.082 | 140.759 | 6.626 | 6.568 | 0.032 | 36.984 | 36.276 | 0.707 | 5553.409 | 7850 | 210000000000 | 80769230769.231
96 | 96 | 97 | TOWER | 141.3 | 142.555 | 1.255 | 141.927 | 6.568 | 6.5 | 0.032 | 42.08 | 41.268 | 0.813 | 6379.43 | 7850 | 210000000000 | 80769230769.231
97 | 97 | 98 | TOWER | 142.555 | 142.7 | 0.145 | 142.627 | 6.5 | 6.5 | 0.032 | 4.812 | 4.718 | 0.093 | 733.224 | 7850 | 210000000000 | 80769230769.231
98 | 98 | 99 | TOWER | 142.7 | 142.845 | 0.145 | 142.772 | 6.5 | 6.5 | 0.032 | 4.812 | 4.718 | 0.093 | 733.224 | 7850 | 210000000000 | 80769230769.231
99 | 99 | 100 | TOWER | 142.845 | 145.44 | 2.595 | 144.142 | 6.5 | 6.486 | 0.032 | 85.921 | 84.251 | 1.67 | 13107.684 | 7850 | 210000000000 | 80769230769.231
100 | 100 | 101 | TOWER | 145.44 | 145.621 | 0.181 | 145.53 | 6.484 | 6.484 | 0.03 | 5.977 | 5.866 | 0.112 | 875.791 | 7850 | 210000000000 | 80769230769.231
101 | 101 | 102 | TOWER | 145.621 | 147.7 | 2.079 | 146.661 | 6.484 | 6.484 | 0.03 | 68.657 | 67.375 | 1.281 | 10059.504 | 7850 | 210000000000 | 80769230769.231
102 | 102 | 103 | TOWER | 147.7 | 148.001 | 0.301 | 147.85 | 6.484 | 6.484 | 0.03 | 9.94 | 9.755 | 0.186 | 1456.426 | 7850 | 210000000000 | 80769230769.231
103 | 103 | 104 | TOWER | 148.001 | 150.561 | 2.56 | 149.281 | 6.478 | 6.478 | 0.024 | 84.375 | 83.129 | 1.246 | 9779.118 | 7850 | 210000000000 | 80769230769.231
104 | 104 | 105 | TOWER | 150.561 | 151.663 | 1.102 | 151.112 | 6.486 | 6.486 | 0.032 | 36.41 | 35.695 | 0.715 | 5612.806 | 7850 | 210000000000 | 80769230769.231
105 | 105 | 106 | TOWER | 151.663 | 151.8 | 0.137 | 151.732 | 6.486 | 6.486 | 0.032 | 4.527 | 4.438 | 0.089 | 697.781 | 7850 | 210000000000 | 80769230769.231
106 | 106 | 107 | TOWER | 151.8 | 152.65 | 0.85 | 152.225 | 6.486 | 6.486 | 0.032 | 28.084 | 27.533 | 0.552 | 4329.297 | 7850 | 210000000000 | 80769230769.231
107 | 107 | 108 | TOWER | 152.65 | 153.501 | 0.851 | 153.075 | 6.486 | 6.486 | 0.032 | 28.117 | 27.565 | 0.552 | 4334.39 | 7850 | 210000000000 | 80769230769.231
108 | 108 | 109 | TOWER | 153.501 | 154.946 | 1.445 | 154.224 | 6.5 | 6.5 | 0.046 | 47.95 | 46.602 | 1.348 | 10579.72 | 7850 | 210000000000 | 80769230769.231
109 | 109 | 110 | TOWER | 154.946 | 155.303 | 0.357 | 155.125 | 6.5 | 6.5 | 0.046 | 11.846 | 11.513 | 0.333 | 2613.813 | 7850 | 210000000000 | 80769230769.231
110 | 110 | 111 | TOWER | 155.303 | 156.441 | 1.138 | 155.872 | 6.5 | 6.5 | 0.046 | 37.762 | 36.701 | 1.061 | 8331.987 | 7850 | 210000000000 | 80769230769.231
111 | 111 | 112 | TOWER | 156.441 | 157.736 | 1.295 | 157.088 | 6.5 | 6.5 | 0.046 | 42.972 | 41.764 | 1.208 | 9481.479 | 7850 | 210000000000 | 80769230769.231
112 | 112 | 113 | TOWER | 157.736 | 158.586 | 0.85 | 158.161 | 6.5 | 6.5 | 0.046 | 28.206 | 27.413 | 0.793 | 6223.365 | 7850 | 210000000000 | 80769230769.231
113 | 113 | 114 | TOWER | 158.586 | 158.943 | 0.357 | 158.764 | 6.5 | 6.5 | 0.046 | 11.846 | 11.513 | 0.333 | 2613.813 | 7850 | 210000000000 | 80769230769.231
114 | 114 | 115 | TOWER | 158.943 | 159.655 | 0.712 | 159.299 | 6.5 | 6.5 | 0.046 | 23.626 | 22.962 | 0.664 | 5212.983 | 7850 | 210000000000 | 80769230769.231
115 | 115 | 116 | TOWER | 159.655 | 160.636 | 0.981 | 160.145 | 6.5 | 6.5 | 0.046 | 32.553 | 31.638 | 0.915 | 7182.495 | 7850 | 210000000000 | 80769230769.231
116 | 116 | 117 | TOWER | 160.636 | 160.768 | 0.132 | 160.702 | 6.5 | 6.5 | 0.046 | 4.38 | 4.257 | 0.123 | 966.452 | 7850 | 210000000000 | 80769230769.231
117 | 117 | 118 | TOWER | 160.768 | 160.9 | 0.132 | 160.834 | 6.5 | 6.5 | 0.046 | 4.38 | 4.257 | 0.123 | 966.452 | 7850 | 210000000000 | 80769230769.231
118 | 118 | 119 | TOWER | 160.9 | 164.16 | 3.26 | 162.53 | 6.5 | 6.5 | 0.046 | 108.177 | 105.136 | 3.041 | 3.041 | 1 | 210000000000000 | 8.0769e+13

## 1_nd_FLS_reloading_init
Nodes – FLS_reloading_init
id | z | point_mass_inertia_total | node_mass_AddedMass | node_mass_MarineGrowth | node_mass_HydroMass | point_mass_names | inclination_static
0 | -45.43 | 0 | 0 | 0 | 123921.444 |  | 0
1 | -43.8 | 0 | 0 | 0 | 397110.839 |  | 0.028
2 | -40.2 | 0 | 0 | 0 | 531675.843 |  | 0.091
3 | -36.8 | 0 | 0 | 0 | 509370.354 |  | 0.151
4 | -33.5 | 0 | 0 | 0 | 537410.436 |  | 0.208
5 | -29.6 | 0 | 0 | 0 | 553623.013 |  | 0.276
6 | -25.7 | 0 | 0 | 0 | 515501.404 |  | 0.344
7 | -21.8 | 0 | 0 | 0 | 478796.384 |  | 0.412
8 | -17.9 | 0 | 0 | 0 | 443245.478 |  | 0.481
9 | -14 | 0 | 0 | 0 | 408522.359 |  | 0.549
10 | -10.1 | 0 | 0 | 0 | 375763.705 |  | 0.617
11 | -6.2 | 0 | 0 | 0 | 352434.311 |  | 0.685
12 | -2.3 | 0 | 0 | 0 | 273947.652 |  | 0.753
13 | 0 | 0 | 0 | 0 | 101608.702 |  | 0.793
14 | 1.6 | 0 | 0 | 0 | 0 |  | 0.821
15 | 2 | 0 | 80000 | 0 | 0 | Skirt | 0.828
16 | 4.2 | 0 | 9000 | 0 | 0 | Airtight platform | 0.866
17 | 5.6 | 0 | 120000 | 0 | 0 | TP/MP flange, TP/MP flange | 0.891
18 | 6.1 | 0 | 200 | 0 | 0 | Internal Access System | 0.899
19 | 9.5 | 0 | 0 | 0 | 0 |  | 0.959
20 | 11 | 0 | 1 | 0 | 0 | dummy to have same number of nodes as 22 MW MP | 0.985
21 | 13.5 | 0 | 0 | 0 | 0 |  | 1.029
22 | 14 | 0 | 5000 | 0 | 0 | Junction Box Platform | 1.037
23 | 17.5 | 0 | 0 | 0 | 0 |  | 1.098
24 | 19.5 | 0 | 5000 | 0 | 0 | Bolting Platform | 1.133
25 | 20.1 | 0 | 20000 | 0 | 0 | Service Platform | 1.144
26 | 20.9 | 0 | 28000 | 0 | 0 | TP-sided flange to tower | 1.158
27 | 21.017 | 0 | 40072 | 0 | 0 | FL12 | 1.16
28 | 21.135 | 0 | 0 | 0 | 0 |  | 1.163
29 | 22.385 | 0 | 0 | 0 | 0 |  | 1.191
30 | 22.834 | 0 | 12598 | 0 | 0 | Entrance platform | 1.201
31 | 24.3 | 0 | 3000 | 0 | 0 | EL module, Lift Cabin, Door module | 1.234
32 | 25.35 | 0 | 0 | 0 | 0 |  | 1.258
33 | 26.93 | 0 | 0 | 0 | 0 |  | 1.293
34 | 28.46 | 0 | 6504 | 0 | 0 | Bottom other internals, Bottom section site parts, Bottom coating | 1.328
35 | 29.86 | 0 | 0 | 0 | 0 |  | 1.359
36 | 32.79 | 0 | 0 | 0 | 0 |  | 1.425
37 | 34.775 | 0 | 13950 | 0 | 0 | LV platform, LV module - site part | 1.469
38 | 35.408 | 0 | 0 | 0 | 0 |  | 1.484
39 | 35.714 | 0 | 24324 | 0 | 0 | FL11 | 1.49
40 | 36.02 | 0 | 33576 | 0 | 0 | FL10 | 1.497
41 | 36.22 | 0 | 0 | 0 | 0 |  | 1.502
42 | 38.929 | 0 | 0 | 0 | 0 |  | 1.563
43 | 41.537 | 0 | 0 | 0 | 0 |  | 1.621
44 | 44.146 | 0 | 0 | 0 | 0 |  | 1.68
45 | 45.4 | 0 | 6248 | 0 | 0 | Mid-4 coating, Mid-4 site parts, Mid-4 other internals | 1.708
46 | 46.754 | 0 | 0 | 0 | 0 |  | 1.738
47 | 49.363 | 0 | 0 | 0 | 0 |  | 1.797
48 | 51.971 | 0 | 0 | 0 | 0 |  | 1.856
49 | 53.38 | 0 | 9000 | 0 | 0 | Mid-4 section platform | 1.887
50 | 54.501 | 0 | 0 | 0 | 0 |  | 1.912
51 | 54.64 | 0 | 19789 | 0 | 0 | FL09 | 1.915
52 | 54.78 | 0 | 0 | 0 | 0 |  | 1.919
53 | 54.92 | 0 | 19789 | 0 | 0 | FL08 | 1.922
54 | 55.059 | 0 | 0 | 0 | 0 |  | 1.925
55 | 57.74 | 0 | 0 | 0 | 0 |  | 1.985
56 | 60.5 | 0 | 0 | 0 | 0 |  | 2.047
57 | 63.26 | 0 | 0 | 0 | 0 |  | 2.109
58 | 66.02 | 0 | 0 | 0 | 0 |  | 2.171
59 | 68.78 | 0 | 9326 | 0 | 0 | Mid-3 other internals, Mid-3 site parts, Mid-3 coating | 2.233
60 | 71.54 | 0 | 0 | 0 | 0 |  | 2.295
61 | 74.3 | 0 | 0 | 0 | 0 |  | 2.357
62 | 77.06 | 0 | 0 | 0 | 0 |  | 2.419
63 | 79.82 | 0 | 0 | 0 | 0 |  | 2.481
64 | 81.38 | 0 | 9000 | 0 | 0 | Mid-3 section platform | 2.516
65 | 82.572 | 0 | 0 | 0 | 0 |  | 2.543
66 | 82.676 | 0 | 11206 | 0 | 0 | FL07 | 2.545
67 | 82.78 | 0 | 0 | 0 | 0 |  | 2.547
68 | 82.884 | 0 | 11206 | 0 | 0 | FL06 | 2.55
69 | 82.988 | 0 | 0 | 0 | 0 |  | 2.552
70 | 85.845 | 0 | 0 | 0 | 0 |  | 2.616
71 | 88.711 | 0 | 0 | 0 | 0 |  | 2.681
72 | 91.576 | 0 | 0 | 0 | 0 |  | 2.745
73 | 94.442 | 0 | 0 | 0 | 0 |  | 2.809
74 | 97.307 | 0 | 0 | 0 | 0 |  | 2.874
75 | 98.74 | 0 | 10632 | 0 | 0 | Mid-2 coating, Mid-2 site parts, Mid-2 other internals | 2.906
76 | 100.173 | 0 | 0 | 0 | 0 |  | 2.938
77 | 103.038 | 0 | 0 | 0 | 0 |  | 3.002
78 | 105.904 | 0 | 0 | 0 | 0 |  | 3.067
79 | 108.769 | 0 | 0 | 0 | 0 |  | 3.131
80 | 111.635 | 0 | 0 | 0 | 0 |  | 3.195
81 | 113.3 | 0 | 9000 | 0 | 0 | Mid-2 section platform | 3.233
82 | 114.552 | 0 | 0 | 0 | 0 |  | 3.261
83 | 114.7 | 0 | 6660 | 0 | 0 | FL05 | 3.264
84 | 114.848 | 0 | 6660 | 0 | 0 | FL04 | 3.268
85 | 117.202 | 0 | 0 | 0 | 0 |  | 3.32
86 | 119.503 | 0 | 0 | 0 | 0 |  | 3.372
87 | 121.805 | 0 | 0 | 0 | 0 |  | 3.424
88 | 124.107 | 0 | 0 | 0 | 0 |  | 3.476
89 | 126.408 | 0 | 0 | 0 | 0 |  | 3.527
90 | 128.71 | 0 | 9189 | 0 | 0 | Mid-1 coating, Mid-1 site parts, Mid-1 other internals | 3.579
91 | 131.012 | 0 | 0 | 0 | 0 |  | 3.631
92 | 133.313 | 0 | 0 | 0 | 0 |  | 3.682
93 | 135.615 | 0 | 0 | 0 | 0 |  | 3.734
94 | 137.917 | 0 | 0 | 0 | 0 |  | 3.786
95 | 140.218 | 0 | 0 | 0 | 0 |  | 3.837
96 | 141.3 | 0 | 5941 | 0 | 0 | Mid-1 section platform | 3.862
97 | 142.555 | 0 | 4525 | 0 | 0 | FL03 | 3.89
98 | 142.7 | 0 | 0 | 0 | 0 |  | 3.893
99 | 142.845 | 0 | 4525 | 0 | 0 | FL02 | 3.896
100 | 145.44 | 0 | 0 | 0 | 0 |  | 3.955
101 | 145.621 | 0 | 7201 | 0 | 0 | Cable loop platform | 3.959
102 | 147.7 | 0 | 455 | 0 | 0 | Cable loop H-frame | 4.005
103 | 148.001 | 0 | 0 | 0 | 0 |  | 4.012
104 | 150.561 | 0 | 5000 | 0 | 0 | Damper module - secondary containment | 4.07
105 | 151.663 | 0 | 910 | 0 | 0 | Cable loop H-Frame (row 3) | 4.094
106 | 151.8 | 0 | 5713 | 0 | 0 | Top section coating, Damper module - other internals, Top section other internals | 4.097
107 | 152.65 | 0 | 1440 | 0 | 0 | Cable loop | 4.117
108 | 153.501 | 0 | 0 | 0 | 0 |  | 4.136
109 | 154.946 | 0 | 17996 | 0 | 0 | Damper module - FSD2 site parts | 4.168
110 | 155.303 | 0 | 12209 | 0 | 0 | Damper module - FSD2 structure | 4.176
111 | 156.441 | 0 | 0 | 0 | 0 |  | 4.202
112 | 157.736 | 0 | 0 | 0 | 0 |  | 4.231
113 | 158.586 | 0 | 17996 | 0 | 0 | Damper module - FSD2 site parts | 4.25
114 | 158.943 | 0 | 12008 | 0 | 0 | Damper module - FSD2 structure | 4.258
115 | 159.655 | 0 | 1428 | 0 | 0 | Damper module (integrated platform) | 4.274
116 | 160.636 | 0 | 0 | 0 | 0 |  | 4.296
117 | 160.768 | 0 | 6061 | 0 | 0 | FL01 | 4.299
118 | 160.9 | 0 | 0 | 0 | 0 |  | 4.302
119 | 164.16 | 0 | 828950 | 0 | 0 | RNA | 4.375

## 2_el_FLS_reloading_loaded
Elements – FLS_reloading_loaded
can_id | node_start | node_end | affiliation | z_bottom | z_top | length | z_mid | d_bottom | d_top | thickness | outer_volume | inner_volume | shell_volume | shell_mass | density | E | G
0 | 0 | 1 | MP | -45.43 | -43.8 | 1.63 | -44.615 | 9.8 | 9.8 | 0.092 | 122.95 | 118.377 | 4.574 | 35902.503 | 7850 | 210000000000 | 80769230769.231
1 | 1 | 2 | MP | -43.8 | -40.2 | 3.6 | -42 | 9.8 | 9.8 | 0.101 | 271.547 | 260.468 | 11.079 | 86970.179 | 7850 | 210000000000 | 80769230769.231
2 | 2 | 3 | MP | -40.2 | -36.8 | 3.4 | -38.5 | 9.8 | 9.8 | 0.092 | 256.461 | 246.921 | 9.54 | 74888.657 | 7850 | 210000000000 | 80769230769.231
3 | 3 | 4 | MP | -36.8 | -33.5 | 3.3 | -35.15 | 9.8 | 9.8 | 0.092 | 248.918 | 239.658 | 9.259 | 72686.049 | 7850 | 210000000000 | 80769230769.231
4 | 4 | 5 | MP | -33.5 | -29.6 | 3.9 | -31.55 | 9.8 | 9.47 | 0.092 | 284.372 | 273.615 | 10.757 | 84440.357 | 7850 | 210000000000 | 80769230769.231
5 | 5 | 6 | MP | -29.6 | -25.7 | 3.9 | -27.65 | 9.47 | 9.141 | 0.092 | 265.267 | 254.882 | 10.386 | 81526.531 | 7850 | 210000000000 | 80769230769.231
6 | 6 | 7 | MP | -25.7 | -21.8 | 3.9 | -23.75 | 9.141 | 8.813 | 0.092 | 246.882 | 236.867 | 10.015 | 78621.553 | 7850 | 210000000000 | 80769230769.231
7 | 7 | 8 | MP | -21.8 | -17.9 | 3.9 | -19.85 | 8.813 | 8.485 | 0.092 | 229.157 | 219.512 | 9.645 | 75716.575 | 7850 | 210000000000 | 80769230769.231
8 | 8 | 9 | MP | -17.9 | -14 | 3.9 | -15.95 | 8.485 | 8.157 | 0.096 | 212.095 | 202.421 | 9.674 | 75940.847 | 7850 | 210000000000 | 80769230769.231
9 | 9 | 10 | MP | -14 | -10.1 | 3.9 | -12.05 | 8.157 | 7.828 | 0.107 | 195.693 | 185.355 | 10.338 | 81151.097 | 7850 | 210000000000 | 80769230769.231
10 | 10 | 11 | MP | -10.1 | -6.2 | 3.9 | -8.15 | 7.828 | 7.5 | 0.099 | 179.949 | 170.772 | 9.176 | 72033.891 | 7850 | 210000000000 | 80769230769.231
11 | 11 | 12 | MP | -6.2 | -2.3 | 3.9 | -4.25 | 7.5 | 7.5 | 0.099 | 172.297 | 163.32 | 8.977 | 70470.887 | 7850 | 210000000000 | 80769230769.231
12 | 12 | 13 | MP | -2.3 | 0 | 2.3 | -1.15 | 7.5 | 7.5 | 0.1 | 101.611 | 96.264 | 5.347 | 41973.877 | 7850 | 210000000000 | 80769230769.231
13 | 13 | 14 | MP | 0 | 1.6 | 1.6 | 0.8 | 7.5 | 7.5 | 0.1 | 70.686 | 66.966 | 3.72 | 29199.219 | 7850 | 210000000000 | 80769230769.231
14 | 14 | 15 | MP | 1.6 | 2 | 0.4 | 1.8 | 7.5 | 7.5 | 0.108 | 17.671 | 16.668 | 1.003 | 7875.266 | 7850 | 210000000000 | 80769230769.231
15 | 15 | 16 | MP | 2 | 4.2 | 2.2 | 3.1 | 7.5 | 7.5 | 0.108 | 97.193 | 91.675 | 5.518 | 43313.963 | 7850 | 210000000000 | 80769230769.231
16 | 16 | 17 | MP | 4.2 | 5.6 | 1.4 | 4.9 | 7.5 | 7.5 | 0.108 | 61.85 | 58.339 | 3.511 | 27563.431 | 7850 | 210000000000 | 80769230769.231
17 | 17 | 18 | TP | 5.6 | 6.1 | 0.5 | 5.85 | 7.5 | 7.5 | 0.1 | 22.089 | 20.927 | 1.162 | 9124.756 | 7850 | 210000000000 | 80769230769.231
18 | 18 | 19 | TP | 6.1 | 9.5 | 3.4 | 7.8 | 7.5 | 7.5 | 0.1 | 150.207 | 142.303 | 7.904 | 62048.34 | 7850 | 210000000000 | 80769230769.231
19 | 19 | 20 | TP | 9.5 | 11 | 1.5 | 10.25 | 7.5 | 7.5 | 0.093 | 66.268 | 63.022 | 3.246 | 25482.151 | 7850 | 210000000000 | 80769230769.231
20 | 20 | 21 | TP | 11 | 13.5 | 2.5 | 12.25 | 7.5 | 7.5 | 0.093 | 110.447 | 105.036 | 5.41 | 42470.251 | 7850 | 210000000000 | 80769230769.231
21 | 21 | 22 | TP | 13.5 | 14 | 0.5 | 13.75 | 7.5 | 7.5 | 0.086 | 22.089 | 21.088 | 1.002 | 7862.136 | 7850 | 210000000000 | 80769230769.231
22 | 22 | 23 | TP | 14 | 17.5 | 3.5 | 15.75 | 7.5 | 7.5 | 0.086 | 154.625 | 147.614 | 7.011 | 55034.954 | 7850 | 210000000000 | 80769230769.231
23 | 23 | 24 | TP | 17.5 | 19.5 | 2 | 18.5 | 7.5 | 7.5 | 0.086 | 88.357 | 84.351 | 4.006 | 31448.545 | 7850 | 210000000000 | 80769230769.231
24 | 24 | 25 | TP | 19.5 | 20.1 | 0.6 | 19.8 | 7.5 | 7.5 | 0.086 | 26.507 | 25.305 | 1.202 | 9434.564 | 7850 | 210000000000 | 80769230769.231
25 | 25 | 26 | TP | 20.1 | 20.9 | 0.8 | 20.5 | 7.5 | 7.5 | 0.086 | 35.343 | 33.74 | 1.602 | 12579.418 | 7850 | 210000000000 | 80769230769.231
26 | 26 | 27 | TOWER | 20.9 | 21.017 | 0.117 | 20.959 | 8 | 8 | 0.116 | 5.881 | 5.544 | 0.337 | 2645.545 | 7850 | 210000000000 | 80769230769.231
27 | 27 | 28 | TOWER | 21.017 | 21.135 | 0.118 | 21.076 | 8 | 8 | 0.116 | 5.931 | 5.591 | 0.34 | 2668.157 | 7850 | 210000000000 | 80769230769.231
28 | 28 | 29 | TOWER | 21.135 | 22.385 | 1.25 | 21.76 | 8 | 8 | 0.116 | 62.832 | 59.231 | 3.601 | 28264.372 | 7850 | 210000000000 | 80769230769.231
29 | 29 | 30 | TOWER | 22.385 | 22.834 | 0.449 | 22.609 | 8 | 8 | 0.116 | 22.569 | 21.276 | 1.293 | 10152.563 | 7850 | 210000000000 | 80769230769.231
30 | 30 | 31 | TOWER | 22.834 | 24.3 | 1.466 | 23.567 | 8 | 8 | 0.116 | 73.689 | 69.466 | 4.223 | 33148.456 | 7850 | 210000000000 | 80769230769.231
31 | 31 | 32 | TOWER | 24.3 | 25.35 | 1.05 | 24.825 | 8 | 8 | 0.116 | 52.779 | 49.754 | 3.024 | 23742.073 | 7850 | 210000000000 | 80769230769.231
32 | 32 | 33 | TOWER | 25.35 | 26.93 | 1.58 | 26.14 | 8 | 8 | 0.116 | 79.419 | 74.868 | 4.551 | 35726.167 | 7850 | 210000000000 | 80769230769.231
33 | 33 | 34 | TOWER | 26.93 | 28.46 | 1.53 | 27.695 | 7.986 | 8.003 | 0.102 | 76.802 | 72.917 | 3.885 | 30493.464 | 7850 | 210000000000 | 80769230769.231
34 | 34 | 35 | TOWER | 28.46 | 29.86 | 1.4 | 29.16 | 8.003 | 8.018 | 0.102 | 70.561 | 66.999 | 3.562 | 27959.791 | 7850 | 210000000000 | 80769230769.231
35 | 35 | 36 | TOWER | 29.86 | 32.79 | 2.93 | 31.325 | 8.005 | 8.005 | 0.088 | 147.444 | 141.002 | 6.441 | 50565.079 | 7850 | 210000000000 | 80769230769.231
36 | 36 | 37 | TOWER | 32.79 | 34.775 | 1.985 | 33.782 | 8 | 8 | 0.084 | 99.777 | 95.635 | 4.142 | 32512.718 | 7850 | 210000000000 | 80769230769.231
37 | 37 | 38 | TOWER | 34.775 | 35.408 | 0.633 | 35.091 | 8 | 8 | 0.084 | 31.818 | 30.497 | 1.321 | 10368.035 | 7850 | 210000000000 | 80769230769.231
38 | 38 | 39 | TOWER | 35.408 | 35.714 | 0.306 | 35.561 | 8 | 8 | 0.084 | 15.381 | 14.743 | 0.638 | 5012.036 | 7850 | 210000000000 | 80769230769.231
39 | 39 | 40 | TOWER | 35.714 | 36.02 | 0.306 | 35.867 | 8 | 8 | 0.084 | 15.381 | 14.743 | 0.638 | 5012.036 | 7850 | 210000000000 | 80769230769.231
40 | 40 | 41 | TOWER | 36.02 | 36.22 | 0.2 | 36.12 | 8 | 8 | 0.084 | 10.053 | 9.636 | 0.417 | 3275.841 | 7850 | 210000000000 | 80769230769.231
41 | 41 | 42 | TOWER | 36.22 | 38.929 | 2.709 | 37.575 | 8 | 8.012 | 0.084 | 136.38 | 130.724 | 5.657 | 44406.013 | 7850 | 210000000000 | 80769230769.231
42 | 42 | 43 | TOWER | 38.929 | 41.537 | 2.608 | 40.233 | 7.998 | 7.998 | 0.07 | 131.04 | 126.499 | 4.541 | 35644.729 | 7850 | 210000000000 | 80769230769.231
43 | 43 | 44 | TOWER | 41.537 | 44.146 | 2.609 | 42.842 | 7.99 | 7.99 | 0.061 | 130.815 | 126.818 | 3.997 | 31373.268 | 7850 | 210000000000 | 80769230769.231
44 | 44 | 45 | TOWER | 44.146 | 45.4 | 1.254 | 44.773 | 7.989 | 7.989 | 0.06 | 62.855 | 60.975 | 1.88 | 14760.62 | 7850 | 210000000000 | 80769230769.231
45 | 45 | 46 | TOWER | 45.4 | 46.754 | 1.354 | 46.077 | 7.989 | 7.989 | 0.06 | 67.867 | 65.837 | 2.03 | 15937.702 | 7850 | 210000000000 | 80769230769.231
46 | 46 | 47 | TOWER | 46.754 | 49.363 | 2.609 | 48.059 | 7.987 | 7.987 | 0.059 | 130.723 | 126.909 | 3.815 | 29944.891 | 7850 | 210000000000 | 80769230769.231
47 | 47 | 48 | TOWER | 49.363 | 51.971 | 2.608 | 50.667 | 7.986 | 7.986 | 0.058 | 130.634 | 126.899 | 3.735 | 29321.487 | 7850 | 210000000000 | 80769230769.231
48 | 48 | 49 | TOWER | 51.971 | 53.38 | 1.409 | 52.675 | 8 | 8 | 0.071 | 70.824 | 68.315 | 2.509 | 19698.248 | 7850 | 210000000000 | 80769230769.231
49 | 49 | 50 | TOWER | 53.38 | 54.501 | 1.121 | 53.941 | 8 | 8 | 0.071 | 56.348 | 54.351 | 1.996 | 15671.92 | 7850 | 210000000000 | 80769230769.231
50 | 50 | 51 | TOWER | 54.501 | 54.64 | 0.139 | 54.571 | 8 | 8 | 0.071 | 6.987 | 6.739 | 0.248 | 1943.262 | 7850 | 210000000000 | 80769230769.231
51 | 51 | 52 | TOWER | 54.64 | 54.78 | 0.14 | 54.71 | 8 | 8 | 0.071 | 7.037 | 6.788 | 0.249 | 1957.242 | 7850 | 210000000000 | 80769230769.231
52 | 52 | 53 | TOWER | 54.78 | 54.92 | 0.14 | 54.85 | 8 | 8 | 0.071 | 7.037 | 6.788 | 0.249 | 1957.242 | 7850 | 210000000000 | 80769230769.231
53 | 53 | 54 | TOWER | 54.92 | 55.059 | 0.139 | 54.99 | 8 | 8 | 0.071 | 6.987 | 6.739 | 0.248 | 1943.262 | 7850 | 210000000000 | 80769230769.231
54 | 54 | 55 | TOWER | 55.059 | 57.74 | 2.681 | 56.4 | 8 | 8.018 | 0.071 | 135.06 | 130.28 | 4.78 | 37523.031 | 7850 | 210000000000 | 80769230769.231
55 | 55 | 56 | TOWER | 57.74 | 60.5 | 2.76 | 59.12 | 8.004 | 8.004 | 0.058 | 138.861 | 134.899 | 3.962 | 31099.682 | 7850 | 210000000000 | 80769230769.231
56 | 56 | 57 | TOWER | 60.5 | 63.26 | 2.76 | 61.88 | 7.997 | 7.997 | 0.051 | 138.629 | 135.129 | 3.5 | 27475.893 | 7850 | 210000000000 | 80769230769.231
57 | 57 | 58 | TOWER | 63.26 | 66.02 | 2.76 | 64.64 | 7.996 | 7.996 | 0.05 | 138.594 | 135.163 | 3.431 | 26935.029 | 7850 | 210000000000 | 80769230769.231
58 | 58 | 59 | TOWER | 66.02 | 68.78 | 2.76 | 67.4 | 7.995 | 7.995 | 0.049 | 138.563 | 135.194 | 3.369 | 26448.251 | 7850 | 210000000000 | 80769230769.231
59 | 59 | 60 | TOWER | 68.78 | 71.54 | 2.76 | 70.16 | 7.994 | 7.994 | 0.048 | 138.521 | 135.235 | 3.287 | 25799.214 | 7850 | 210000000000 | 80769230769.231
60 | 60 | 61 | TOWER | 71.54 | 74.3 | 2.76 | 72.92 | 7.993 | 7.993 | 0.047 | 138.487 | 135.269 | 3.218 | 25258.35 | 7850 | 210000000000 | 80769230769.231
61 | 61 | 62 | TOWER | 74.3 | 77.06 | 2.76 | 75.68 | 7.992 | 7.992 | 0.046 | 138.452 | 135.303 | 3.149 | 24717.486 | 7850 | 210000000000 | 80769230769.231
62 | 62 | 63 | TOWER | 77.06 | 79.82 | 2.76 | 78.44 | 7.991 | 7.991 | 0.045 | 138.417 | 135.337 | 3.08 | 24176.622 | 7850 | 210000000000 | 80769230769.231
63 | 63 | 64 | TOWER | 79.82 | 81.38 | 1.56 | 80.6 | 8 | 8 | 0.054 | 78.414 | 76.319 | 2.095 | 16446.97 | 7850 | 210000000000 | 80769230769.231
64 | 64 | 65 | TOWER | 81.38 | 82.572 | 1.192 | 81.976 | 8 | 8 | 0.054 | 59.916 | 58.316 | 1.601 | 12567.172 | 7850 | 210000000000 | 80769230769.231
65 | 65 | 66 | TOWER | 82.572 | 82.676 | 0.104 | 82.624 | 8 | 8 | 0.054 | 5.228 | 5.088 | 0.14 | 1096.465 | 7850 | 210000000000 | 80769230769.231
66 | 66 | 67 | TOWER | 82.676 | 82.78 | 0.104 | 82.728 | 8 | 8 | 0.054 | 5.228 | 5.088 | 0.14 | 1096.465 | 7850 | 210000000000 | 80769230769.231
67 | 67 | 68 | TOWER | 82.78 | 82.884 | 0.104 | 82.832 | 8 | 8 | 0.054 | 5.228 | 5.088 | 0.14 | 1096.465 | 7850 | 210000000000 | 80769230769.231
68 | 68 | 69 | TOWER | 82.884 | 82.988 | 0.104 | 82.936 | 8 | 8 | 0.054 | 5.228 | 5.088 | 0.14 | 1096.465 | 7850 | 210000000000 | 80769230769.231
69 | 69 | 70 | TOWER | 82.988 | 85.845 | 2.857 | 84.417 | 8 | 8.018 | 0.054 | 143.934 | 140.092 | 3.841 | 30155.454 | 7850 | 210000000000 | 80769230769.231
70 | 70 | 71 | TOWER | 85.845 | 88.711 | 2.866 | 87.278 | 8.006 | 8.006 | 0.042 | 144.277 | 141.287 | 2.99 | 23473.583 | 7850 | 210000000000 | 80769230769.231
71 | 71 | 72 | TOWER | 88.711 | 91.576 | 2.865 | 90.144 | 8.004 | 8.004 | 0.04 | 144.165 | 141.298 | 2.867 | 22508.77 | 7850 | 210000000000 | 80769230769.231
72 | 72 | 73 | TOWER | 91.576 | 94.442 | 2.866 | 93.009 | 8.003 | 8.003 | 0.039 | 144.18 | 141.383 | 2.797 | 21953.711 | 7850 | 210000000000 | 80769230769.231
73 | 73 | 74 | TOWER | 94.442 | 97.307 | 2.865 | 95.875 | 8.002 | 8.002 | 0.038 | 144.093 | 141.369 | 2.724 | 21383.331 | 7850 | 210000000000 | 80769230769.231
74 | 74 | 75 | TOWER | 97.307 | 98.74 | 1.433 | 98.024 | 8.001 | 8.001 | 0.037 | 72.052 | 70.729 | 1.323 | 10385.794 | 7850 | 210000000000 | 80769230769.231
75 | 75 | 76 | TOWER | 98.74 | 100.173 | 1.433 | 99.457 | 8.001 | 8.001 | 0.037 | 72.052 | 70.729 | 1.323 | 10385.794 | 7850 | 210000000000 | 80769230769.231
76 | 76 | 77 | TOWER | 100.173 | 103.038 | 2.865 | 101.606 | 8 | 8 | 0.036 | 144.018 | 141.444 | 2.573 | 20201.621 | 7850 | 210000000000 | 80769230769.231
77 | 77 | 78 | TOWER | 103.038 | 105.904 | 2.866 | 104.471 | 7.999 | 7.999 | 0.035 | 144.032 | 141.529 | 2.503 | 19645.756 | 7850 | 210000000000 | 80769230769.231
78 | 78 | 79 | TOWER | 105.904 | 108.769 | 2.865 | 107.337 | 7.998 | 7.998 | 0.034 | 143.942 | 141.519 | 2.423 | 19019.91 | 7850 | 210000000000 | 80769230769.231
79 | 79 | 80 | TOWER | 108.769 | 111.635 | 2.866 | 110.202 | 7.997 | 7.997 | 0.033 | 143.956 | 141.604 | 2.352 | 18463.633 | 7850 | 210000000000 | 80769230769.231
80 | 80 | 81 | TOWER | 111.635 | 113.3 | 1.665 | 112.468 | 8 | 8 | 0.036 | 83.692 | 82.205 | 1.487 | 11674.804 | 7850 | 210000000000 | 80769230769.231
81 | 81 | 82 | TOWER | 113.3 | 114.552 | 1.252 | 113.926 | 8 | 8 | 0.036 | 62.932 | 61.814 | 1.118 | 8778.892 | 7850 | 210000000000 | 80769230769.231
82 | 82 | 83 | TOWER | 114.552 | 114.7 | 0.148 | 114.626 | 8 | 8 | 0.036 | 7.439 | 7.307 | 0.132 | 1037.76 | 7850 | 210000000000 | 80769230769.231
83 | 83 | 84 | TOWER | 114.7 | 114.848 | 0.148 | 114.774 | 8 | 8 | 0.036 | 7.439 | 7.307 | 0.132 | 1037.76 | 7850 | 210000000000 | 80769230769.231
84 | 84 | 85 | TOWER | 114.848 | 117.202 | 2.354 | 116.025 | 8 | 7.873 | 0.036 | 116.455 | 114.369 | 2.086 | 16374.292 | 7850 | 210000000000 | 80769230769.231
85 | 85 | 86 | TOWER | 117.202 | 119.503 | 2.301 | 118.352 | 7.867 | 7.743 | 0.03 | 110.099 | 108.407 | 1.692 | 13280.323 | 7850 | 210000000000 | 80769230769.231
86 | 86 | 87 | TOWER | 119.503 | 121.805 | 2.302 | 120.654 | 7.743 | 7.619 | 0.03 | 106.663 | 105.008 | 1.654 | 12986.907 | 7850 | 210000000000 | 80769230769.231
87 | 87 | 88 | TOWER | 121.805 | 124.107 | 2.302 | 122.956 | 7.618 | 7.494 | 0.03 | 103.23 | 101.619 | 1.611 | 12647.728 | 7850 | 210000000000 | 80769230769.231
88 | 88 | 89 | TOWER | 124.107 | 126.408 | 2.301 | 125.258 | 7.494 | 7.369 | 0.029 | 99.81 | 98.242 | 1.568 | 12307.434 | 7850 | 210000000000 | 80769230769.231
89 | 89 | 90 | TOWER | 126.408 | 128.71 | 2.302 | 127.559 | 7.369 | 7.245 | 0.029 | 96.533 | 95.007 | 1.526 | 11982.072 | 7850 | 210000000000 | 80769230769.231
90 | 90 | 91 | TOWER | 128.71 | 131.012 | 2.302 | 129.861 | 7.245 | 7.12 | 0.029 | 93.269 | 91.785 | 1.485 | 11655.595 | 7850 | 210000000000 | 80769230769.231
91 | 91 | 92 | TOWER | 131.012 | 133.313 | 2.301 | 132.162 | 7.12 | 6.996 | 0.028 | 90.024 | 88.58 | 1.443 | 11328.509 | 7850 | 210000000000 | 80769230769.231
92 | 92 | 93 | TOWER | 133.313 | 135.615 | 2.302 | 134.464 | 6.995 | 6.871 | 0.028 | 86.912 | 85.509 | 1.403 | 11015.502 | 7850 | 210000000000 | 80769230769.231
93 | 93 | 94 | TOWER | 135.615 | 137.917 | 2.302 | 136.766 | 6.871 | 6.747 | 0.028 | 83.816 | 82.453 | 1.363 | 10701.725 | 7850 | 210000000000 | 80769230769.231
94 | 94 | 95 | TOWER | 137.917 | 140.218 | 2.301 | 139.067 | 6.746 | 6.622 | 0.028 | 80.743 | 79.42 | 1.323 | 10387.746 | 7850 | 210000000000 | 80769230769.231
95 | 95 | 96 | TOWER | 140.218 | 141.3 | 1.082 | 140.759 | 6.626 | 6.568 | 0.032 | 36.984 | 36.276 | 0.707 | 5553.409 | 7850 | 210000000000 | 80769230769.231
96 | 96 | 97 | TOWER | 141.3 | 142.555 | 1.255 | 141.927 | 6.568 | 6.5 | 0.032 | 42.08 | 41.268 | 0.813 | 6379.43 | 7850 | 210000000000 | 80769230769.231
97 | 97 | 98 | TOWER | 142.555 | 142.7 | 0.145 | 142.627 | 6.5 | 6.5 | 0.032 | 4.812 | 4.718 | 0.093 | 733.224 | 7850 | 210000000000 | 80769230769.231
98 | 98 | 99 | TOWER | 142.7 | 142.845 | 0.145 | 142.772 | 6.5 | 6.5 | 0.032 | 4.812 | 4.718 | 0.093 | 733.224 | 7850 | 210000000000 | 80769230769.231
99 | 99 | 100 | TOWER | 142.845 | 145.44 | 2.595 | 144.142 | 6.5 | 6.486 | 0.032 | 85.921 | 84.251 | 1.67 | 13107.684 | 7850 | 210000000000 | 80769230769.231
100 | 100 | 101 | TOWER | 145.44 | 145.621 | 0.181 | 145.53 | 6.484 | 6.484 | 0.03 | 5.977 | 5.866 | 0.112 | 875.791 | 7850 | 210000000000 | 80769230769.231
101 | 101 | 102 | TOWER | 145.621 | 147.7 | 2.079 | 146.661 | 6.484 | 6.484 | 0.03 | 68.657 | 67.375 | 1.281 | 10059.504 | 7850 | 210000000000 | 80769230769.231
102 | 102 | 103 | TOWER | 147.7 | 148.001 | 0.301 | 147.85 | 6.484 | 6.484 | 0.03 | 9.94 | 9.755 | 0.186 | 1456.426 | 7850 | 210000000000 | 80769230769.231
103 | 103 | 104 | TOWER | 148.001 | 150.561 | 2.56 | 149.281 | 6.478 | 6.478 | 0.024 | 84.375 | 83.129 | 1.246 | 9779.118 | 7850 | 210000000000 | 80769230769.231
104 | 104 | 105 | TOWER | 150.561 | 151.663 | 1.102 | 151.112 | 6.486 | 6.486 | 0.032 | 36.41 | 35.695 | 0.715 | 5612.806 | 7850 | 210000000000 | 80769230769.231
105 | 105 | 106 | TOWER | 151.663 | 151.8 | 0.137 | 151.732 | 6.486 | 6.486 | 0.032 | 4.527 | 4.438 | 0.089 | 697.781 | 7850 | 210000000000 | 80769230769.231
106 | 106 | 107 | TOWER | 151.8 | 152.65 | 0.85 | 152.225 | 6.486 | 6.486 | 0.032 | 28.084 | 27.533 | 0.552 | 4329.297 | 7850 | 210000000000 | 80769230769.231
107 | 107 | 108 | TOWER | 152.65 | 153.501 | 0.851 | 153.075 | 6.486 | 6.486 | 0.032 | 28.117 | 27.565 | 0.552 | 4334.39 | 7850 | 210000000000 | 80769230769.231
108 | 108 | 109 | TOWER | 153.501 | 154.946 | 1.445 | 154.224 | 6.5 | 6.5 | 0.046 | 47.95 | 46.602 | 1.348 | 10579.72 | 7850 | 210000000000 | 80769230769.231
109 | 109 | 110 | TOWER | 154.946 | 155.303 | 0.357 | 155.125 | 6.5 | 6.5 | 0.046 | 11.846 | 11.513 | 0.333 | 2613.813 | 7850 | 210000000000 | 80769230769.231
110 | 110 | 111 | TOWER | 155.303 | 156.441 | 1.138 | 155.872 | 6.5 | 6.5 | 0.046 | 37.762 | 36.701 | 1.061 | 8331.987 | 7850 | 210000000000 | 80769230769.231
111 | 111 | 112 | TOWER | 156.441 | 157.736 | 1.295 | 157.088 | 6.5 | 6.5 | 0.046 | 42.972 | 41.764 | 1.208 | 9481.479 | 7850 | 210000000000 | 80769230769.231
112 | 112 | 113 | TOWER | 157.736 | 158.586 | 0.85 | 158.161 | 6.5 | 6.5 | 0.046 | 28.206 | 27.413 | 0.793 | 6223.365 | 7850 | 210000000000 | 80769230769.231
113 | 113 | 114 | TOWER | 158.586 | 158.943 | 0.357 | 158.764 | 6.5 | 6.5 | 0.046 | 11.846 | 11.513 | 0.333 | 2613.813 | 7850 | 210000000000 | 80769230769.231
114 | 114 | 115 | TOWER | 158.943 | 159.655 | 0.712 | 159.299 | 6.5 | 6.5 | 0.046 | 23.626 | 22.962 | 0.664 | 5212.983 | 7850 | 210000000000 | 80769230769.231
115 | 115 | 116 | TOWER | 159.655 | 160.636 | 0.981 | 160.145 | 6.5 | 6.5 | 0.046 | 32.553 | 31.638 | 0.915 | 7182.495 | 7850 | 210000000000 | 80769230769.231
116 | 116 | 117 | TOWER | 160.636 | 160.768 | 0.132 | 160.702 | 6.5 | 6.5 | 0.046 | 4.38 | 4.257 | 0.123 | 966.452 | 7850 | 210000000000 | 80769230769.231
117 | 117 | 118 | TOWER | 160.768 | 160.9 | 0.132 | 160.834 | 6.5 | 6.5 | 0.046 | 4.38 | 4.257 | 0.123 | 966.452 | 7850 | 210000000000 | 80769230769.231
118 | 118 | 119 | TOWER | 160.9 | 164.16 | 3.26 | 162.53 | 6.5 | 6.5 | 0.046 | 108.177 | 105.136 | 3.041 | 3.041 | 1 | 210000000000000 | 8.0769e+13

## 2_nd_FLS_reloading_loaded
Nodes – FLS_reloading_loaded
id | z | point_mass_inertia_total | node_mass_AddedMass | node_mass_MarineGrowth | node_mass_HydroMass | point_mass_names | inclination_static
0 | -45.43 | 0 | 0 | 0 | 123921.444 |  | 0
1 | -43.8 | 0 | 0 | 0 | 397110.839 |  | 0.028
2 | -40.2 | 0 | 0 | 0 | 531675.843 |  | 0.091
3 | -36.8 | 0 | 0 | 0 | 509370.354 |  | 0.151
4 | -33.5 | 0 | 0 | 0 | 537410.436 |  | 0.208
5 | -29.6 | 0 | 0 | 0 | 553623.013 |  | 0.276
6 | -25.7 | 0 | 0 | 0 | 515501.404 |  | 0.344
7 | -21.8 | 0 | 0 | 0 | 478796.384 |  | 0.412
8 | -17.9 | 0 | 0 | 0 | 443245.478 |  | 0.481
9 | -14 | 0 | 0 | 0 | 408522.359 |  | 0.549
10 | -10.1 | 0 | 0 | 0 | 375763.705 |  | 0.617
11 | -6.2 | 0 | 0 | 0 | 352434.311 |  | 0.685
12 | -2.3 | 0 | 0 | 0 | 273947.652 |  | 0.753
13 | 0 | 0 | 0 | 0 | 101608.702 |  | 0.793
14 | 1.6 | 0 | 0 | 0 | 0 |  | 0.821
15 | 2 | 0 | 80000 | 0 | 0 | Skirt | 0.828
16 | 4.2 | 0 | 9000 | 0 | 0 | Airtight platform | 0.866
17 | 5.6 | 0 | 120000 | 0 | 0 | TP/MP flange, TP/MP flange | 0.891
18 | 6.1 | 0 | 200 | 0 | 0 | Internal Access System | 0.899
19 | 9.5 | 0 | 0 | 0 | 0 |  | 0.959
20 | 11 | 0 | 1 | 0 | 0 | dummy to have same number of nodes as 22 MW MP | 0.985
21 | 13.5 | 0 | 0 | 0 | 0 |  | 1.029
22 | 14 | 0 | 5000 | 0 | 0 | Junction Box Platform | 1.037
23 | 17.5 | 0 | 0 | 0 | 0 |  | 1.098
24 | 19.5 | 0 | 5000 | 0 | 0 | Bolting Platform | 1.133
25 | 20.1 | 0 | 20000 | 0 | 0 | Service Platform | 1.144
26 | 20.9 | 0 | 28000 | 0 | 0 | TP-sided flange to tower | 1.158
27 | 21.017 | 0 | 40072 | 0 | 0 | FL12 | 1.16
28 | 21.135 | 0 | 0 | 0 | 0 |  | 1.163
29 | 22.385 | 0 | 0 | 0 | 0 |  | 1.191
30 | 22.834 | 0 | 12598 | 0 | 0 | Entrance platform | 1.201
31 | 24.3 | 0 | 3000 | 0 | 0 | EL module, Lift Cabin, Door module | 1.234
32 | 25.35 | 0 | 0 | 0 | 0 |  | 1.258
33 | 26.93 | 0 | 0 | 0 | 0 |  | 1.293
34 | 28.46 | 0 | 6504 | 0 | 0 | Bottom other internals, Bottom section site parts, Bottom coating | 1.328
35 | 29.86 | 0 | 0 | 0 | 0 |  | 1.359
36 | 32.79 | 0 | 0 | 0 | 0 |  | 1.425
37 | 34.775 | 0 | 13950 | 0 | 0 | LV platform, LV module - site part | 1.469
38 | 35.408 | 0 | 0 | 0 | 0 |  | 1.484
39 | 35.714 | 0 | 24324 | 0 | 0 | FL11 | 1.49
40 | 36.02 | 0 | 33576 | 0 | 0 | FL10 | 1.497
41 | 36.22 | 0 | 0 | 0 | 0 |  | 1.502
42 | 38.929 | 0 | 0 | 0 | 0 |  | 1.563
43 | 41.537 | 0 | 0 | 0 | 0 |  | 1.621
44 | 44.146 | 0 | 0 | 0 | 0 |  | 1.68
45 | 45.4 | 0 | 6248 | 0 | 0 | Mid-4 coating, Mid-4 site parts, Mid-4 other internals | 1.708
46 | 46.754 | 0 | 0 | 0 | 0 |  | 1.738
47 | 49.363 | 0 | 0 | 0 | 0 |  | 1.797
48 | 51.971 | 0 | 0 | 0 | 0 |  | 1.856
49 | 53.38 | 0 | 9000 | 0 | 0 | Mid-4 section platform | 1.887
50 | 54.501 | 0 | 0 | 0 | 0 |  | 1.912
51 | 54.64 | 0 | 19789 | 0 | 0 | FL09 | 1.915
52 | 54.78 | 0 | 0 | 0 | 0 |  | 1.919
53 | 54.92 | 0 | 19789 | 0 | 0 | FL08 | 1.922
54 | 55.059 | 0 | 0 | 0 | 0 |  | 1.925
55 | 57.74 | 0 | 0 | 0 | 0 |  | 1.985
56 | 60.5 | 0 | 0 | 0 | 0 |  | 2.047
57 | 63.26 | 0 | 0 | 0 | 0 |  | 2.109
58 | 66.02 | 0 | 0 | 0 | 0 |  | 2.171
59 | 68.78 | 0 | 9326 | 0 | 0 | Mid-3 other internals, Mid-3 site parts, Mid-3 coating | 2.233
60 | 71.54 | 0 | 0 | 0 | 0 |  | 2.295
61 | 74.3 | 0 | 0 | 0 | 0 |  | 2.357
62 | 77.06 | 0 | 0 | 0 | 0 |  | 2.419
63 | 79.82 | 0 | 0 | 0 | 0 |  | 2.481
64 | 81.38 | 0 | 9000 | 0 | 0 | Mid-3 section platform | 2.516
65 | 82.572 | 0 | 0 | 0 | 0 |  | 2.543
66 | 82.676 | 0 | 11206 | 0 | 0 | FL07 | 2.545
67 | 82.78 | 0 | 0 | 0 | 0 |  | 2.547
68 | 82.884 | 0 | 11206 | 0 | 0 | FL06 | 2.55
69 | 82.988 | 0 | 0 | 0 | 0 |  | 2.552
70 | 85.845 | 0 | 0 | 0 | 0 |  | 2.616
71 | 88.711 | 0 | 0 | 0 | 0 |  | 2.681
72 | 91.576 | 0 | 0 | 0 | 0 |  | 2.745
73 | 94.442 | 0 | 0 | 0 | 0 |  | 2.809
74 | 97.307 | 0 | 0 | 0 | 0 |  | 2.874
75 | 98.74 | 0 | 10632 | 0 | 0 | Mid-2 coating, Mid-2 site parts, Mid-2 other internals | 2.906
76 | 100.173 | 0 | 0 | 0 | 0 |  | 2.938
77 | 103.038 | 0 | 0 | 0 | 0 |  | 3.002
78 | 105.904 | 0 | 0 | 0 | 0 |  | 3.067
79 | 108.769 | 0 | 0 | 0 | 0 |  | 3.131
80 | 111.635 | 0 | 0 | 0 | 0 |  | 3.195
81 | 113.3 | 0 | 9000 | 0 | 0 | Mid-2 section platform | 3.233
82 | 114.552 | 0 | 0 | 0 | 0 |  | 3.261
83 | 114.7 | 0 | 6660 | 0 | 0 | FL05 | 3.264
84 | 114.848 | 0 | 6660 | 0 | 0 | FL04 | 3.268
85 | 117.202 | 0 | 0 | 0 | 0 |  | 3.32
86 | 119.503 | 0 | 0 | 0 | 0 |  | 3.372
87 | 121.805 | 0 | 0 | 0 | 0 |  | 3.424
88 | 124.107 | 0 | 0 | 0 | 0 |  | 3.476
89 | 126.408 | 0 | 0 | 0 | 0 |  | 3.527
90 | 128.71 | 0 | 9189 | 0 | 0 | Mid-1 coating, Mid-1 site parts, Mid-1 other internals | 3.579
91 | 131.012 | 0 | 0 | 0 | 0 |  | 3.631
92 | 133.313 | 0 | 0 | 0 | 0 |  | 3.682
93 | 135.615 | 0 | 0 | 0 | 0 |  | 3.734
94 | 137.917 | 0 | 0 | 0 | 0 |  | 3.786
95 | 140.218 | 0 | 0 | 0 | 0 |  | 3.837
96 | 141.3 | 0 | 5941 | 0 | 0 | Mid-1 section platform | 3.862
97 | 142.555 | 0 | 4525 | 0 | 0 | FL03 | 3.89
98 | 142.7 | 0 | 0 | 0 | 0 |  | 3.893
99 | 142.845 | 0 | 4525 | 0 | 0 | FL02 | 3.896
100 | 145.44 | 0 | 0 | 0 | 0 |  | 3.955
101 | 145.621 | 0 | 7201 | 0 | 0 | Cable loop platform | 3.959
102 | 147.7 | 0 | 455 | 0 | 0 | Cable loop H-frame | 4.005
103 | 148.001 | 0 | 0 | 0 | 0 |  | 4.012
104 | 150.561 | 0 | 5000 | 0 | 0 | Damper module - secondary containment | 4.07
105 | 151.663 | 0 | 910 | 0 | 0 | Cable loop H-Frame (row 3) | 4.094
106 | 151.8 | 0 | 5713 | 0 | 0 | Top section coating, Damper module - other internals, Top section other internals | 4.097
107 | 152.65 | 0 | 1440 | 0 | 0 | Cable loop | 4.117
108 | 153.501 | 0 | 0 | 0 | 0 |  | 4.136
109 | 154.946 | 0 | 17996 | 0 | 0 | Damper module - FSD2 site parts | 4.168
110 | 155.303 | 0 | 12209 | 0 | 0 | Damper module - FSD2 structure | 4.176
111 | 156.441 | 0 | 0 | 0 | 0 |  | 4.202
112 | 157.736 | 0 | 0 | 0 | 0 |  | 4.231
113 | 158.586 | 0 | 17996 | 0 | 0 | Damper module - FSD2 site parts | 4.25
114 | 158.943 | 0 | 12008 | 0 | 0 | Damper module - FSD2 structure | 4.258
115 | 159.655 | 0 | 1428 | 0 | 0 | Damper module (integrated platform) | 4.274
116 | 160.636 | 0 | 0 | 0 | 0 |  | 4.296
117 | 160.768 | 0 | 6061 | 0 | 0 | FL01 | 4.299
118 | 160.9 | 0 | 0 | 0 | 0 |  | 4.302
119 | 164.16 | 0 | 828950 | 0 | 0 | RNA | 4.375

## 3_el_ULS_static_red_init
Elements – ULS_static_red_init
can_id | node_start | node_end | affiliation | z_bottom | z_top | length | z_mid | d_bottom | d_top | thickness | outer_volume | inner_volume | shell_volume | shell_mass | density | E | G
0 | 0 | 1 | MP | -45.43 | -43.8 | 1.63 | -44.615 | 9.8 | 9.8 | 0.092 | 122.95 | 118.377 | 4.574 | 35902.503 | 7850 | 210000000000 | 80769230769.231
1 | 1 | 2 | MP | -43.8 | -40.2 | 3.6 | -42 | 9.8 | 9.8 | 0.101 | 271.547 | 260.468 | 11.079 | 86970.179 | 7850 | 210000000000 | 80769230769.231
2 | 2 | 3 | MP | -40.2 | -36.8 | 3.4 | -38.5 | 9.8 | 9.8 | 0.092 | 256.461 | 246.921 | 9.54 | 74888.657 | 7850 | 210000000000 | 80769230769.231
3 | 3 | 4 | MP | -36.8 | -33.5 | 3.3 | -35.15 | 9.8 | 9.8 | 0.092 | 248.918 | 239.658 | 9.259 | 72686.049 | 7850 | 210000000000 | 80769230769.231
4 | 4 | 5 | MP | -33.5 | -29.6 | 3.9 | -31.55 | 9.8 | 9.47 | 0.092 | 284.372 | 273.615 | 10.757 | 84440.357 | 7850 | 210000000000 | 80769230769.231
5 | 5 | 6 | MP | -29.6 | -25.7 | 3.9 | -27.65 | 9.47 | 9.141 | 0.092 | 265.267 | 254.882 | 10.386 | 81526.531 | 7850 | 210000000000 | 80769230769.231
6 | 6 | 7 | MP | -25.7 | -21.8 | 3.9 | -23.75 | 9.141 | 8.813 | 0.092 | 246.882 | 236.867 | 10.015 | 78621.553 | 7850 | 210000000000 | 80769230769.231
7 | 7 | 8 | MP | -21.8 | -17.9 | 3.9 | -19.85 | 8.813 | 8.485 | 0.092 | 229.157 | 219.512 | 9.645 | 75716.575 | 7850 | 210000000000 | 80769230769.231
8 | 8 | 9 | MP | -17.9 | -14 | 3.9 | -15.95 | 8.485 | 8.157 | 0.096 | 212.095 | 202.421 | 9.674 | 75940.847 | 7850 | 210000000000 | 80769230769.231
9 | 9 | 10 | MP | -14 | -10.1 | 3.9 | -12.05 | 8.157 | 7.828 | 0.107 | 195.693 | 185.355 | 10.338 | 81151.097 | 7850 | 210000000000 | 80769230769.231
10 | 10 | 11 | MP | -10.1 | -6.2 | 3.9 | -8.15 | 7.828 | 7.5 | 0.099 | 179.949 | 170.772 | 9.176 | 72033.891 | 7850 | 210000000000 | 80769230769.231
11 | 11 | 12 | MP | -6.2 | -2.3 | 3.9 | -4.25 | 7.5 | 7.5 | 0.099 | 172.297 | 163.32 | 8.977 | 70470.887 | 7850 | 210000000000 | 80769230769.231
12 | 12 | 13 | MP | -2.3 | 0 | 2.3 | -1.15 | 7.5 | 7.5 | 0.1 | 101.611 | 96.264 | 5.347 | 41973.877 | 7850 | 210000000000 | 80769230769.231
13 | 13 | 14 | MP | 0 | 1.6 | 1.6 | 0.8 | 7.5 | 7.5 | 0.1 | 70.686 | 66.966 | 3.72 | 29199.219 | 7850 | 210000000000 | 80769230769.231
14 | 14 | 15 | MP | 1.6 | 2 | 0.4 | 1.8 | 7.5 | 7.5 | 0.108 | 17.671 | 16.668 | 1.003 | 7875.266 | 7850 | 210000000000 | 80769230769.231
15 | 15 | 16 | MP | 2 | 4.2 | 2.2 | 3.1 | 7.5 | 7.5 | 0.108 | 97.193 | 91.675 | 5.518 | 43313.963 | 7850 | 210000000000 | 80769230769.231
16 | 16 | 17 | MP | 4.2 | 5.6 | 1.4 | 4.9 | 7.5 | 7.5 | 0.108 | 61.85 | 58.339 | 3.511 | 27563.431 | 7850 | 210000000000 | 80769230769.231
17 | 17 | 18 | TP | 5.6 | 6.1 | 0.5 | 5.85 | 7.5 | 7.5 | 0.1 | 22.089 | 20.927 | 1.162 | 9124.756 | 7850 | 210000000000 | 80769230769.231
18 | 18 | 19 | TP | 6.1 | 9.5 | 3.4 | 7.8 | 7.5 | 7.5 | 0.1 | 150.207 | 142.303 | 7.904 | 62048.34 | 7850 | 210000000000 | 80769230769.231
19 | 19 | 20 | TP | 9.5 | 11 | 1.5 | 10.25 | 7.5 | 7.5 | 0.093 | 66.268 | 63.022 | 3.246 | 25482.151 | 7850 | 210000000000 | 80769230769.231
20 | 20 | 21 | TP | 11 | 13.5 | 2.5 | 12.25 | 7.5 | 7.5 | 0.093 | 110.447 | 105.036 | 5.41 | 42470.251 | 7850 | 210000000000 | 80769230769.231
21 | 21 | 22 | TP | 13.5 | 14 | 0.5 | 13.75 | 7.5 | 7.5 | 0.086 | 22.089 | 21.088 | 1.002 | 7862.136 | 7850 | 210000000000 | 80769230769.231
22 | 22 | 23 | TP | 14 | 17.5 | 3.5 | 15.75 | 7.5 | 7.5 | 0.086 | 154.625 | 147.614 | 7.011 | 55034.954 | 7850 | 210000000000 | 80769230769.231
23 | 23 | 24 | TP | 17.5 | 19.5 | 2 | 18.5 | 7.5 | 7.5 | 0.086 | 88.357 | 84.351 | 4.006 | 31448.545 | 7850 | 210000000000 | 80769230769.231
24 | 24 | 25 | TP | 19.5 | 20.1 | 0.6 | 19.8 | 7.5 | 7.5 | 0.086 | 26.507 | 25.305 | 1.202 | 9434.564 | 7850 | 210000000000 | 80769230769.231
25 | 25 | 26 | TP | 20.1 | 20.9 | 0.8 | 20.5 | 7.5 | 7.5 | 0.086 | 35.343 | 33.74 | 1.602 | 12579.418 | 7850 | 210000000000 | 80769230769.231
26 | 26 | 27 | TOWER | 20.9 | 21.017 | 0.117 | 20.959 | 8 | 8 | 0.116 | 5.881 | 5.544 | 0.337 | 2645.545 | 7850 | 210000000000 | 80769230769.231
27 | 27 | 28 | TOWER | 21.017 | 21.135 | 0.118 | 21.076 | 8 | 8 | 0.116 | 5.931 | 5.591 | 0.34 | 2668.157 | 7850 | 210000000000 | 80769230769.231
28 | 28 | 29 | TOWER | 21.135 | 22.385 | 1.25 | 21.76 | 8 | 8 | 0.116 | 62.832 | 59.231 | 3.601 | 28264.372 | 7850 | 210000000000 | 80769230769.231
29 | 29 | 30 | TOWER | 22.385 | 22.834 | 0.449 | 22.609 | 8 | 8 | 0.116 | 22.569 | 21.276 | 1.293 | 10152.563 | 7850 | 210000000000 | 80769230769.231
30 | 30 | 31 | TOWER | 22.834 | 24.3 | 1.466 | 23.567 | 8 | 8 | 0.116 | 73.689 | 69.466 | 4.223 | 33148.456 | 7850 | 210000000000 | 80769230769.231
31 | 31 | 32 | TOWER | 24.3 | 25.35 | 1.05 | 24.825 | 8 | 8 | 0.116 | 52.779 | 49.754 | 3.024 | 23742.073 | 7850 | 210000000000 | 80769230769.231
32 | 32 | 33 | TOWER | 25.35 | 26.93 | 1.58 | 26.14 | 8 | 8 | 0.116 | 79.419 | 74.868 | 4.551 | 35726.167 | 7850 | 210000000000 | 80769230769.231
33 | 33 | 34 | TOWER | 26.93 | 28.46 | 1.53 | 27.695 | 7.986 | 8.003 | 0.102 | 76.802 | 72.917 | 3.885 | 30493.464 | 7850 | 210000000000 | 80769230769.231
34 | 34 | 35 | TOWER | 28.46 | 29.86 | 1.4 | 29.16 | 8.003 | 8.018 | 0.102 | 70.561 | 66.999 | 3.562 | 27959.791 | 7850 | 210000000000 | 80769230769.231
35 | 35 | 36 | TOWER | 29.86 | 32.79 | 2.93 | 31.325 | 8.005 | 8.005 | 0.088 | 147.444 | 141.002 | 6.441 | 50565.079 | 7850 | 210000000000 | 80769230769.231
36 | 36 | 37 | TOWER | 32.79 | 34.775 | 1.985 | 33.782 | 8 | 8 | 0.084 | 99.777 | 95.635 | 4.142 | 32512.718 | 7850 | 210000000000 | 80769230769.231
37 | 37 | 38 | TOWER | 34.775 | 35.408 | 0.633 | 35.091 | 8 | 8 | 0.084 | 31.818 | 30.497 | 1.321 | 10368.035 | 7850 | 210000000000 | 80769230769.231
38 | 38 | 39 | TOWER | 35.408 | 35.714 | 0.306 | 35.561 | 8 | 8 | 0.084 | 15.381 | 14.743 | 0.638 | 5012.036 | 7850 | 210000000000 | 80769230769.231
39 | 39 | 40 | TOWER | 35.714 | 36.02 | 0.306 | 35.867 | 8 | 8 | 0.084 | 15.381 | 14.743 | 0.638 | 5012.036 | 7850 | 210000000000 | 80769230769.231
40 | 40 | 41 | TOWER | 36.02 | 36.22 | 0.2 | 36.12 | 8 | 8 | 0.084 | 10.053 | 9.636 | 0.417 | 3275.841 | 7850 | 210000000000 | 80769230769.231
41 | 41 | 42 | TOWER | 36.22 | 38.929 | 2.709 | 37.575 | 8 | 8.012 | 0.084 | 136.38 | 130.724 | 5.657 | 44406.013 | 7850 | 210000000000 | 80769230769.231
42 | 42 | 43 | TOWER | 38.929 | 41.537 | 2.608 | 40.233 | 7.998 | 7.998 | 0.07 | 131.04 | 126.499 | 4.541 | 35644.729 | 7850 | 210000000000 | 80769230769.231
43 | 43 | 44 | TOWER | 41.537 | 44.146 | 2.609 | 42.842 | 7.99 | 7.99 | 0.061 | 130.815 | 126.818 | 3.997 | 31373.268 | 7850 | 210000000000 | 80769230769.231
44 | 44 | 45 | TOWER | 44.146 | 45.4 | 1.254 | 44.773 | 7.989 | 7.989 | 0.06 | 62.855 | 60.975 | 1.88 | 14760.62 | 7850 | 210000000000 | 80769230769.231
45 | 45 | 46 | TOWER | 45.4 | 46.754 | 1.354 | 46.077 | 7.989 | 7.989 | 0.06 | 67.867 | 65.837 | 2.03 | 15937.702 | 7850 | 210000000000 | 80769230769.231
46 | 46 | 47 | TOWER | 46.754 | 49.363 | 2.609 | 48.059 | 7.987 | 7.987 | 0.059 | 130.723 | 126.909 | 3.815 | 29944.891 | 7850 | 210000000000 | 80769230769.231
47 | 47 | 48 | TOWER | 49.363 | 51.971 | 2.608 | 50.667 | 7.986 | 7.986 | 0.058 | 130.634 | 126.899 | 3.735 | 29321.487 | 7850 | 210000000000 | 80769230769.231
48 | 48 | 49 | TOWER | 51.971 | 53.38 | 1.409 | 52.675 | 8 | 8 | 0.071 | 70.824 | 68.315 | 2.509 | 19698.248 | 7850 | 210000000000 | 80769230769.231
49 | 49 | 50 | TOWER | 53.38 | 54.501 | 1.121 | 53.941 | 8 | 8 | 0.071 | 56.348 | 54.351 | 1.996 | 15671.92 | 7850 | 210000000000 | 80769230769.231
50 | 50 | 51 | TOWER | 54.501 | 54.64 | 0.139 | 54.571 | 8 | 8 | 0.071 | 6.987 | 6.739 | 0.248 | 1943.262 | 7850 | 210000000000 | 80769230769.231
51 | 51 | 52 | TOWER | 54.64 | 54.78 | 0.14 | 54.71 | 8 | 8 | 0.071 | 7.037 | 6.788 | 0.249 | 1957.242 | 7850 | 210000000000 | 80769230769.231
52 | 52 | 53 | TOWER | 54.78 | 54.92 | 0.14 | 54.85 | 8 | 8 | 0.071 | 7.037 | 6.788 | 0.249 | 1957.242 | 7850 | 210000000000 | 80769230769.231
53 | 53 | 54 | TOWER | 54.92 | 55.059 | 0.139 | 54.99 | 8 | 8 | 0.071 | 6.987 | 6.739 | 0.248 | 1943.262 | 7850 | 210000000000 | 80769230769.231
54 | 54 | 55 | TOWER | 55.059 | 57.74 | 2.681 | 56.4 | 8 | 8.018 | 0.071 | 135.06 | 130.28 | 4.78 | 37523.031 | 7850 | 210000000000 | 80769230769.231
55 | 55 | 56 | TOWER | 57.74 | 60.5 | 2.76 | 59.12 | 8.004 | 8.004 | 0.058 | 138.861 | 134.899 | 3.962 | 31099.682 | 7850 | 210000000000 | 80769230769.231
56 | 56 | 57 | TOWER | 60.5 | 63.26 | 2.76 | 61.88 | 7.997 | 7.997 | 0.051 | 138.629 | 135.129 | 3.5 | 27475.893 | 7850 | 210000000000 | 80769230769.231
57 | 57 | 58 | TOWER | 63.26 | 66.02 | 2.76 | 64.64 | 7.996 | 7.996 | 0.05 | 138.594 | 135.163 | 3.431 | 26935.029 | 7850 | 210000000000 | 80769230769.231
58 | 58 | 59 | TOWER | 66.02 | 68.78 | 2.76 | 67.4 | 7.995 | 7.995 | 0.049 | 138.563 | 135.194 | 3.369 | 26448.251 | 7850 | 210000000000 | 80769230769.231
59 | 59 | 60 | TOWER | 68.78 | 71.54 | 2.76 | 70.16 | 7.994 | 7.994 | 0.048 | 138.521 | 135.235 | 3.287 | 25799.214 | 7850 | 210000000000 | 80769230769.231
60 | 60 | 61 | TOWER | 71.54 | 74.3 | 2.76 | 72.92 | 7.993 | 7.993 | 0.047 | 138.487 | 135.269 | 3.218 | 25258.35 | 7850 | 210000000000 | 80769230769.231
61 | 61 | 62 | TOWER | 74.3 | 77.06 | 2.76 | 75.68 | 7.992 | 7.992 | 0.046 | 138.452 | 135.303 | 3.149 | 24717.486 | 7850 | 210000000000 | 80769230769.231
62 | 62 | 63 | TOWER | 77.06 | 79.82 | 2.76 | 78.44 | 7.991 | 7.991 | 0.045 | 138.417 | 135.337 | 3.08 | 24176.622 | 7850 | 210000000000 | 80769230769.231
63 | 63 | 64 | TOWER | 79.82 | 81.38 | 1.56 | 80.6 | 8 | 8 | 0.054 | 78.414 | 76.319 | 2.095 | 16446.97 | 7850 | 210000000000 | 80769230769.231
64 | 64 | 65 | TOWER | 81.38 | 82.572 | 1.192 | 81.976 | 8 | 8 | 0.054 | 59.916 | 58.316 | 1.601 | 12567.172 | 7850 | 210000000000 | 80769230769.231
65 | 65 | 66 | TOWER | 82.572 | 82.676 | 0.104 | 82.624 | 8 | 8 | 0.054 | 5.228 | 5.088 | 0.14 | 1096.465 | 7850 | 210000000000 | 80769230769.231
66 | 66 | 67 | TOWER | 82.676 | 82.78 | 0.104 | 82.728 | 8 | 8 | 0.054 | 5.228 | 5.088 | 0.14 | 1096.465 | 7850 | 210000000000 | 80769230769.231
67 | 67 | 68 | TOWER | 82.78 | 82.884 | 0.104 | 82.832 | 8 | 8 | 0.054 | 5.228 | 5.088 | 0.14 | 1096.465 | 7850 | 210000000000 | 80769230769.231
68 | 68 | 69 | TOWER | 82.884 | 82.988 | 0.104 | 82.936 | 8 | 8 | 0.054 | 5.228 | 5.088 | 0.14 | 1096.465 | 7850 | 210000000000 | 80769230769.231
69 | 69 | 70 | TOWER | 82.988 | 85.845 | 2.857 | 84.417 | 8 | 8.018 | 0.054 | 143.934 | 140.092 | 3.841 | 30155.454 | 7850 | 210000000000 | 80769230769.231
70 | 70 | 71 | TOWER | 85.845 | 88.711 | 2.866 | 87.278 | 8.006 | 8.006 | 0.042 | 144.277 | 141.287 | 2.99 | 23473.583 | 7850 | 210000000000 | 80769230769.231
71 | 71 | 72 | TOWER | 88.711 | 91.576 | 2.865 | 90.144 | 8.004 | 8.004 | 0.04 | 144.165 | 141.298 | 2.867 | 22508.77 | 7850 | 210000000000 | 80769230769.231
72 | 72 | 73 | TOWER | 91.576 | 94.442 | 2.866 | 93.009 | 8.003 | 8.003 | 0.039 | 144.18 | 141.383 | 2.797 | 21953.711 | 7850 | 210000000000 | 80769230769.231
73 | 73 | 74 | TOWER | 94.442 | 97.307 | 2.865 | 95.875 | 8.002 | 8.002 | 0.038 | 144.093 | 141.369 | 2.724 | 21383.331 | 7850 | 210000000000 | 80769230769.231
74 | 74 | 75 | TOWER | 97.307 | 98.74 | 1.433 | 98.024 | 8.001 | 8.001 | 0.037 | 72.052 | 70.729 | 1.323 | 10385.794 | 7850 | 210000000000 | 80769230769.231
75 | 75 | 76 | TOWER | 98.74 | 100.173 | 1.433 | 99.457 | 8.001 | 8.001 | 0.037 | 72.052 | 70.729 | 1.323 | 10385.794 | 7850 | 210000000000 | 80769230769.231
76 | 76 | 77 | TOWER | 100.173 | 103.038 | 2.865 | 101.606 | 8 | 8 | 0.036 | 144.018 | 141.444 | 2.573 | 20201.621 | 7850 | 210000000000 | 80769230769.231
77 | 77 | 78 | TOWER | 103.038 | 105.904 | 2.866 | 104.471 | 7.999 | 7.999 | 0.035 | 144.032 | 141.529 | 2.503 | 19645.756 | 7850 | 210000000000 | 80769230769.231
78 | 78 | 79 | TOWER | 105.904 | 108.769 | 2.865 | 107.337 | 7.998 | 7.998 | 0.034 | 143.942 | 141.519 | 2.423 | 19019.91 | 7850 | 210000000000 | 80769230769.231
79 | 79 | 80 | TOWER | 108.769 | 111.635 | 2.866 | 110.202 | 7.997 | 7.997 | 0.033 | 143.956 | 141.604 | 2.352 | 18463.633 | 7850 | 210000000000 | 80769230769.231
80 | 80 | 81 | TOWER | 111.635 | 113.3 | 1.665 | 112.468 | 8 | 8 | 0.036 | 83.692 | 82.205 | 1.487 | 11674.804 | 7850 | 210000000000 | 80769230769.231
81 | 81 | 82 | TOWER | 113.3 | 114.552 | 1.252 | 113.926 | 8 | 8 | 0.036 | 62.932 | 61.814 | 1.118 | 8778.892 | 7850 | 210000000000 | 80769230769.231
82 | 82 | 83 | TOWER | 114.552 | 114.7 | 0.148 | 114.626 | 8 | 8 | 0.036 | 7.439 | 7.307 | 0.132 | 1037.76 | 7850 | 210000000000 | 80769230769.231
83 | 83 | 84 | TOWER | 114.7 | 114.848 | 0.148 | 114.774 | 8 | 8 | 0.036 | 7.439 | 7.307 | 0.132 | 1037.76 | 7850 | 210000000000 | 80769230769.231
84 | 84 | 85 | TOWER | 114.848 | 117.202 | 2.354 | 116.025 | 8 | 7.873 | 0.036 | 116.455 | 114.369 | 2.086 | 16374.292 | 7850 | 210000000000 | 80769230769.231
85 | 85 | 86 | TOWER | 117.202 | 119.503 | 2.301 | 118.352 | 7.867 | 7.743 | 0.03 | 110.099 | 108.407 | 1.692 | 13280.323 | 7850 | 210000000000 | 80769230769.231
86 | 86 | 87 | TOWER | 119.503 | 121.805 | 2.302 | 120.654 | 7.743 | 7.619 | 0.03 | 106.663 | 105.008 | 1.654 | 12986.907 | 7850 | 210000000000 | 80769230769.231
87 | 87 | 88 | TOWER | 121.805 | 124.107 | 2.302 | 122.956 | 7.618 | 7.494 | 0.03 | 103.23 | 101.619 | 1.611 | 12647.728 | 7850 | 210000000000 | 80769230769.231
88 | 88 | 89 | TOWER | 124.107 | 126.408 | 2.301 | 125.258 | 7.494 | 7.369 | 0.029 | 99.81 | 98.242 | 1.568 | 12307.434 | 7850 | 210000000000 | 80769230769.231
89 | 89 | 90 | TOWER | 126.408 | 128.71 | 2.302 | 127.559 | 7.369 | 7.245 | 0.029 | 96.533 | 95.007 | 1.526 | 11982.072 | 7850 | 210000000000 | 80769230769.231
90 | 90 | 91 | TOWER | 128.71 | 131.012 | 2.302 | 129.861 | 7.245 | 7.12 | 0.029 | 93.269 | 91.785 | 1.485 | 11655.595 | 7850 | 210000000000 | 80769230769.231
91 | 91 | 92 | TOWER | 131.012 | 133.313 | 2.301 | 132.162 | 7.12 | 6.996 | 0.028 | 90.024 | 88.58 | 1.443 | 11328.509 | 7850 | 210000000000 | 80769230769.231
92 | 92 | 93 | TOWER | 133.313 | 135.615 | 2.302 | 134.464 | 6.995 | 6.871 | 0.028 | 86.912 | 85.509 | 1.403 | 11015.502 | 7850 | 210000000000 | 80769230769.231
93 | 93 | 94 | TOWER | 135.615 | 137.917 | 2.302 | 136.766 | 6.871 | 6.747 | 0.028 | 83.816 | 82.453 | 1.363 | 10701.725 | 7850 | 210000000000 | 80769230769.231
94 | 94 | 95 | TOWER | 137.917 | 140.218 | 2.301 | 139.067 | 6.746 | 6.622 | 0.028 | 80.743 | 79.42 | 1.323 | 10387.746 | 7850 | 210000000000 | 80769230769.231
95 | 95 | 96 | TOWER | 140.218 | 141.3 | 1.082 | 140.759 | 6.626 | 6.568 | 0.032 | 36.984 | 36.276 | 0.707 | 5553.409 | 7850 | 210000000000 | 80769230769.231
96 | 96 | 97 | TOWER | 141.3 | 142.555 | 1.255 | 141.927 | 6.568 | 6.5 | 0.032 | 42.08 | 41.268 | 0.813 | 6379.43 | 7850 | 210000000000 | 80769230769.231
97 | 97 | 98 | TOWER | 142.555 | 142.7 | 0.145 | 142.627 | 6.5 | 6.5 | 0.032 | 4.812 | 4.718 | 0.093 | 733.224 | 7850 | 210000000000 | 80769230769.231
98 | 98 | 99 | TOWER | 142.7 | 142.845 | 0.145 | 142.772 | 6.5 | 6.5 | 0.032 | 4.812 | 4.718 | 0.093 | 733.224 | 7850 | 210000000000 | 80769230769.231
99 | 99 | 100 | TOWER | 142.845 | 145.44 | 2.595 | 144.142 | 6.5 | 6.486 | 0.032 | 85.921 | 84.251 | 1.67 | 13107.684 | 7850 | 210000000000 | 80769230769.231
100 | 100 | 101 | TOWER | 145.44 | 145.621 | 0.181 | 145.53 | 6.484 | 6.484 | 0.03 | 5.977 | 5.866 | 0.112 | 875.791 | 7850 | 210000000000 | 80769230769.231
101 | 101 | 102 | TOWER | 145.621 | 147.7 | 2.079 | 146.661 | 6.484 | 6.484 | 0.03 | 68.657 | 67.375 | 1.281 | 10059.504 | 7850 | 210000000000 | 80769230769.231
102 | 102 | 103 | TOWER | 147.7 | 148.001 | 0.301 | 147.85 | 6.484 | 6.484 | 0.03 | 9.94 | 9.755 | 0.186 | 1456.426 | 7850 | 210000000000 | 80769230769.231
103 | 103 | 104 | TOWER | 148.001 | 150.561 | 2.56 | 149.281 | 6.478 | 6.478 | 0.024 | 84.375 | 83.129 | 1.246 | 9779.118 | 7850 | 210000000000 | 80769230769.231
104 | 104 | 105 | TOWER | 150.561 | 151.663 | 1.102 | 151.112 | 6.486 | 6.486 | 0.032 | 36.41 | 35.695 | 0.715 | 5612.806 | 7850 | 210000000000 | 80769230769.231
105 | 105 | 106 | TOWER | 151.663 | 151.8 | 0.137 | 151.732 | 6.486 | 6.486 | 0.032 | 4.527 | 4.438 | 0.089 | 697.781 | 7850 | 210000000000 | 80769230769.231
106 | 106 | 107 | TOWER | 151.8 | 152.65 | 0.85 | 152.225 | 6.486 | 6.486 | 0.032 | 28.084 | 27.533 | 0.552 | 4329.297 | 7850 | 210000000000 | 80769230769.231
107 | 107 | 108 | TOWER | 152.65 | 153.501 | 0.851 | 153.075 | 6.486 | 6.486 | 0.032 | 28.117 | 27.565 | 0.552 | 4334.39 | 7850 | 210000000000 | 80769230769.231
108 | 108 | 109 | TOWER | 153.501 | 154.946 | 1.445 | 154.224 | 6.5 | 6.5 | 0.046 | 47.95 | 46.602 | 1.348 | 10579.72 | 7850 | 210000000000 | 80769230769.231
109 | 109 | 110 | TOWER | 154.946 | 155.303 | 0.357 | 155.125 | 6.5 | 6.5 | 0.046 | 11.846 | 11.513 | 0.333 | 2613.813 | 7850 | 210000000000 | 80769230769.231
110 | 110 | 111 | TOWER | 155.303 | 156.441 | 1.138 | 155.872 | 6.5 | 6.5 | 0.046 | 37.762 | 36.701 | 1.061 | 8331.987 | 7850 | 210000000000 | 80769230769.231
111 | 111 | 112 | TOWER | 156.441 | 157.736 | 1.295 | 157.088 | 6.5 | 6.5 | 0.046 | 42.972 | 41.764 | 1.208 | 9481.479 | 7850 | 210000000000 | 80769230769.231
112 | 112 | 113 | TOWER | 157.736 | 158.586 | 0.85 | 158.161 | 6.5 | 6.5 | 0.046 | 28.206 | 27.413 | 0.793 | 6223.365 | 7850 | 210000000000 | 80769230769.231
113 | 113 | 114 | TOWER | 158.586 | 158.943 | 0.357 | 158.764 | 6.5 | 6.5 | 0.046 | 11.846 | 11.513 | 0.333 | 2613.813 | 7850 | 210000000000 | 80769230769.231
114 | 114 | 115 | TOWER | 158.943 | 159.655 | 0.712 | 159.299 | 6.5 | 6.5 | 0.046 | 23.626 | 22.962 | 0.664 | 5212.983 | 7850 | 210000000000 | 80769230769.231
115 | 115 | 116 | TOWER | 159.655 | 160.636 | 0.981 | 160.145 | 6.5 | 6.5 | 0.046 | 32.553 | 31.638 | 0.915 | 7182.495 | 7850 | 210000000000 | 80769230769.231
116 | 116 | 117 | TOWER | 160.636 | 160.768 | 0.132 | 160.702 | 6.5 | 6.5 | 0.046 | 4.38 | 4.257 | 0.123 | 966.452 | 7850 | 210000000000 | 80769230769.231
117 | 117 | 118 | TOWER | 160.768 | 160.9 | 0.132 | 160.834 | 6.5 | 6.5 | 0.046 | 4.38 | 4.257 | 0.123 | 966.452 | 7850 | 210000000000 | 80769230769.231
118 | 118 | 119 | TOWER | 160.9 | 164.16 | 3.26 | 162.53 | 6.5 | 6.5 | 0.046 | 108.177 | 105.136 | 3.041 | 3.041 | 1 | 210000000000000 | 8.0769e+13

## 3_nd_ULS_static_red_init
Nodes – ULS_static_red_init
id | z | point_mass_inertia_total | node_mass_AddedMass | node_mass_MarineGrowth | node_mass_HydroMass | point_mass_names | inclination_static
0 | -45.43 | 0 | 0 | 0 | 123921.444 |  | 0
1 | -43.8 | 0 | 0 | 0 | 397110.839 |  | 0.028
2 | -40.2 | 0 | 0 | 0 | 531675.843 |  | 0.091
3 | -36.8 | 0 | 0 | 0 | 509370.354 |  | 0.151
4 | -33.5 | 0 | 0 | 0 | 537410.436 |  | 0.208
5 | -29.6 | 0 | 0 | 0 | 553623.013 |  | 0.276
6 | -25.7 | 0 | 0 | 0 | 515501.404 |  | 0.344
7 | -21.8 | 0 | 0 | 0 | 478796.384 |  | 0.412
8 | -17.9 | 0 | 0 | 0 | 443245.478 |  | 0.481
9 | -14 | 0 | 0 | 0 | 408522.359 |  | 0.549
10 | -10.1 | 0 | 0 | 0 | 375763.705 |  | 0.617
11 | -6.2 | 0 | 0 | 0 | 352434.311 |  | 0.685
12 | -2.3 | 0 | 0 | 0 | 273947.652 |  | 0.753
13 | 0 | 0 | 0 | 0 | 101608.702 |  | 0.793
14 | 1.6 | 0 | 0 | 0 | 0 |  | 0.821
15 | 2 | 0 | 80000 | 0 | 0 | Skirt | 0.828
16 | 4.2 | 0 | 9000 | 0 | 0 | Airtight platform | 0.866
17 | 5.6 | 0 | 120000 | 0 | 0 | TP/MP flange, TP/MP flange | 0.891
18 | 6.1 | 0 | 200 | 0 | 0 | Internal Access System | 0.899
19 | 9.5 | 0 | 0 | 0 | 0 |  | 0.959
20 | 11 | 0 | 1 | 0 | 0 | dummy to have same number of nodes as 22 MW MP | 0.985
21 | 13.5 | 0 | 0 | 0 | 0 |  | 1.029
22 | 14 | 0 | 5000 | 0 | 0 | Junction Box Platform | 1.037
23 | 17.5 | 0 | 0 | 0 | 0 |  | 1.098
24 | 19.5 | 0 | 5000 | 0 | 0 | Bolting Platform | 1.133
25 | 20.1 | 0 | 20000 | 0 | 0 | Service Platform | 1.144
26 | 20.9 | 0 | 28000 | 0 | 0 | TP-sided flange to tower | 1.158
27 | 21.017 | 0 | 40072 | 0 | 0 | FL12 | 1.16
28 | 21.135 | 0 | 0 | 0 | 0 |  | 1.163
29 | 22.385 | 0 | 0 | 0 | 0 |  | 1.191
30 | 22.834 | 0 | 12598 | 0 | 0 | Entrance platform | 1.201
31 | 24.3 | 0 | 3000 | 0 | 0 | EL module, Lift Cabin, Door module | 1.234
32 | 25.35 | 0 | 0 | 0 | 0 |  | 1.258
33 | 26.93 | 0 | 0 | 0 | 0 |  | 1.293
34 | 28.46 | 0 | 6504 | 0 | 0 | Bottom other internals, Bottom section site parts, Bottom coating | 1.328
35 | 29.86 | 0 | 0 | 0 | 0 |  | 1.359
36 | 32.79 | 0 | 0 | 0 | 0 |  | 1.425
37 | 34.775 | 0 | 13950 | 0 | 0 | LV platform, LV module - site part | 1.469
38 | 35.408 | 0 | 0 | 0 | 0 |  | 1.484
39 | 35.714 | 0 | 24324 | 0 | 0 | FL11 | 1.49
40 | 36.02 | 0 | 33576 | 0 | 0 | FL10 | 1.497
41 | 36.22 | 0 | 0 | 0 | 0 |  | 1.502
42 | 38.929 | 0 | 0 | 0 | 0 |  | 1.563
43 | 41.537 | 0 | 0 | 0 | 0 |  | 1.621
44 | 44.146 | 0 | 0 | 0 | 0 |  | 1.68
45 | 45.4 | 0 | 6248 | 0 | 0 | Mid-4 coating, Mid-4 site parts, Mid-4 other internals | 1.708
46 | 46.754 | 0 | 0 | 0 | 0 |  | 1.738
47 | 49.363 | 0 | 0 | 0 | 0 |  | 1.797
48 | 51.971 | 0 | 0 | 0 | 0 |  | 1.856
49 | 53.38 | 0 | 9000 | 0 | 0 | Mid-4 section platform | 1.887
50 | 54.501 | 0 | 0 | 0 | 0 |  | 1.912
51 | 54.64 | 0 | 19789 | 0 | 0 | FL09 | 1.915
52 | 54.78 | 0 | 0 | 0 | 0 |  | 1.919
53 | 54.92 | 0 | 19789 | 0 | 0 | FL08 | 1.922
54 | 55.059 | 0 | 0 | 0 | 0 |  | 1.925
55 | 57.74 | 0 | 0 | 0 | 0 |  | 1.985
56 | 60.5 | 0 | 0 | 0 | 0 |  | 2.047
57 | 63.26 | 0 | 0 | 0 | 0 |  | 2.109
58 | 66.02 | 0 | 0 | 0 | 0 |  | 2.171
59 | 68.78 | 0 | 9326 | 0 | 0 | Mid-3 other internals, Mid-3 site parts, Mid-3 coating | 2.233
60 | 71.54 | 0 | 0 | 0 | 0 |  | 2.295
61 | 74.3 | 0 | 0 | 0 | 0 |  | 2.357
62 | 77.06 | 0 | 0 | 0 | 0 |  | 2.419
63 | 79.82 | 0 | 0 | 0 | 0 |  | 2.481
64 | 81.38 | 0 | 9000 | 0 | 0 | Mid-3 section platform | 2.516
65 | 82.572 | 0 | 0 | 0 | 0 |  | 2.543
66 | 82.676 | 0 | 11206 | 0 | 0 | FL07 | 2.545
67 | 82.78 | 0 | 0 | 0 | 0 |  | 2.547
68 | 82.884 | 0 | 11206 | 0 | 0 | FL06 | 2.55
69 | 82.988 | 0 | 0 | 0 | 0 |  | 2.552
70 | 85.845 | 0 | 0 | 0 | 0 |  | 2.616
71 | 88.711 | 0 | 0 | 0 | 0 |  | 2.681
72 | 91.576 | 0 | 0 | 0 | 0 |  | 2.745
73 | 94.442 | 0 | 0 | 0 | 0 |  | 2.809
74 | 97.307 | 0 | 0 | 0 | 0 |  | 2.874
75 | 98.74 | 0 | 10632 | 0 | 0 | Mid-2 coating, Mid-2 site parts, Mid-2 other internals | 2.906
76 | 100.173 | 0 | 0 | 0 | 0 |  | 2.938
77 | 103.038 | 0 | 0 | 0 | 0 |  | 3.002
78 | 105.904 | 0 | 0 | 0 | 0 |  | 3.067
79 | 108.769 | 0 | 0 | 0 | 0 |  | 3.131
80 | 111.635 | 0 | 0 | 0 | 0 |  | 3.195
81 | 113.3 | 0 | 9000 | 0 | 0 | Mid-2 section platform | 3.233
82 | 114.552 | 0 | 0 | 0 | 0 |  | 3.261
83 | 114.7 | 0 | 6660 | 0 | 0 | FL05 | 3.264
84 | 114.848 | 0 | 6660 | 0 | 0 | FL04 | 3.268
85 | 117.202 | 0 | 0 | 0 | 0 |  | 3.32
86 | 119.503 | 0 | 0 | 0 | 0 |  | 3.372
87 | 121.805 | 0 | 0 | 0 | 0 |  | 3.424
88 | 124.107 | 0 | 0 | 0 | 0 |  | 3.476
89 | 126.408 | 0 | 0 | 0 | 0 |  | 3.527
90 | 128.71 | 0 | 9189 | 0 | 0 | Mid-1 coating, Mid-1 site parts, Mid-1 other internals | 3.579
91 | 131.012 | 0 | 0 | 0 | 0 |  | 3.631
92 | 133.313 | 0 | 0 | 0 | 0 |  | 3.682
93 | 135.615 | 0 | 0 | 0 | 0 |  | 3.734
94 | 137.917 | 0 | 0 | 0 | 0 |  | 3.786
95 | 140.218 | 0 | 0 | 0 | 0 |  | 3.837
96 | 141.3 | 0 | 5941 | 0 | 0 | Mid-1 section platform | 3.862
97 | 142.555 | 0 | 4525 | 0 | 0 | FL03 | 3.89
98 | 142.7 | 0 | 0 | 0 | 0 |  | 3.893
99 | 142.845 | 0 | 4525 | 0 | 0 | FL02 | 3.896
100 | 145.44 | 0 | 0 | 0 | 0 |  | 3.955
101 | 145.621 | 0 | 7201 | 0 | 0 | Cable loop platform | 3.959
102 | 147.7 | 0 | 455 | 0 | 0 | Cable loop H-frame | 4.005
103 | 148.001 | 0 | 0 | 0 | 0 |  | 4.012
104 | 150.561 | 0 | 5000 | 0 | 0 | Damper module - secondary containment | 4.07
105 | 151.663 | 0 | 910 | 0 | 0 | Cable loop H-Frame (row 3) | 4.094
106 | 151.8 | 0 | 5713 | 0 | 0 | Top section coating, Damper module - other internals, Top section other internals | 4.097
107 | 152.65 | 0 | 1440 | 0 | 0 | Cable loop | 4.117
108 | 153.501 | 0 | 0 | 0 | 0 |  | 4.136
109 | 154.946 | 0 | 17996 | 0 | 0 | Damper module - FSD2 site parts | 4.168
110 | 155.303 | 0 | 12209 | 0 | 0 | Damper module - FSD2 structure | 4.176
111 | 156.441 | 0 | 0 | 0 | 0 |  | 4.202
112 | 157.736 | 0 | 0 | 0 | 0 |  | 4.231
113 | 158.586 | 0 | 17996 | 0 | 0 | Damper module - FSD2 site parts | 4.25
114 | 158.943 | 0 | 12008 | 0 | 0 | Damper module - FSD2 structure | 4.258
115 | 159.655 | 0 | 1428 | 0 | 0 | Damper module (integrated platform) | 4.274
116 | 160.636 | 0 | 0 | 0 | 0 |  | 4.296
117 | 160.768 | 0 | 6061 | 0 | 0 | FL01 | 4.299
118 | 160.9 | 0 | 0 | 0 | 0 |  | 4.302
119 | 164.16 | 0 | 828950 | 0 | 0 | RNA | 4.375

## 4_el_ULS_static_red_loade
Elements – ULS_static_red_loaded
can_id | node_start | node_end | affiliation | z_bottom | z_top | length | z_mid | d_bottom | d_top | thickness | outer_volume | inner_volume | shell_volume | shell_mass | density | E | G
0 | 0 | 1 | MP | -45.43 | -43.8 | 1.63 | -44.615 | 9.8 | 9.8 | 0.092 | 122.95 | 118.377 | 4.574 | 35902.503 | 7850 | 210000000000 | 80769230769.231
1 | 1 | 2 | MP | -43.8 | -40.2 | 3.6 | -42 | 9.8 | 9.8 | 0.101 | 271.547 | 260.468 | 11.079 | 86970.179 | 7850 | 210000000000 | 80769230769.231
2 | 2 | 3 | MP | -40.2 | -36.8 | 3.4 | -38.5 | 9.8 | 9.8 | 0.092 | 256.461 | 246.921 | 9.54 | 74888.657 | 7850 | 210000000000 | 80769230769.231
3 | 3 | 4 | MP | -36.8 | -33.5 | 3.3 | -35.15 | 9.8 | 9.8 | 0.092 | 248.918 | 239.658 | 9.259 | 72686.049 | 7850 | 210000000000 | 80769230769.231
4 | 4 | 5 | MP | -33.5 | -29.6 | 3.9 | -31.55 | 9.8 | 9.47 | 0.092 | 284.372 | 273.615 | 10.757 | 84440.357 | 7850 | 210000000000 | 80769230769.231
5 | 5 | 6 | MP | -29.6 | -25.7 | 3.9 | -27.65 | 9.47 | 9.141 | 0.092 | 265.267 | 254.882 | 10.386 | 81526.531 | 7850 | 210000000000 | 80769230769.231
6 | 6 | 7 | MP | -25.7 | -21.8 | 3.9 | -23.75 | 9.141 | 8.813 | 0.092 | 246.882 | 236.867 | 10.015 | 78621.553 | 7850 | 210000000000 | 80769230769.231
7 | 7 | 8 | MP | -21.8 | -17.9 | 3.9 | -19.85 | 8.813 | 8.485 | 0.092 | 229.157 | 219.512 | 9.645 | 75716.575 | 7850 | 210000000000 | 80769230769.231
8 | 8 | 9 | MP | -17.9 | -14 | 3.9 | -15.95 | 8.485 | 8.157 | 0.096 | 212.095 | 202.421 | 9.674 | 75940.847 | 7850 | 210000000000 | 80769230769.231
9 | 9 | 10 | MP | -14 | -10.1 | 3.9 | -12.05 | 8.157 | 7.828 | 0.107 | 195.693 | 185.355 | 10.338 | 81151.097 | 7850 | 210000000000 | 80769230769.231
10 | 10 | 11 | MP | -10.1 | -6.2 | 3.9 | -8.15 | 7.828 | 7.5 | 0.099 | 179.949 | 170.772 | 9.176 | 72033.891 | 7850 | 210000000000 | 80769230769.231
11 | 11 | 12 | MP | -6.2 | -2.3 | 3.9 | -4.25 | 7.5 | 7.5 | 0.099 | 172.297 | 163.32 | 8.977 | 70470.887 | 7850 | 210000000000 | 80769230769.231
12 | 12 | 13 | MP | -2.3 | 0 | 2.3 | -1.15 | 7.5 | 7.5 | 0.1 | 101.611 | 96.264 | 5.347 | 41973.877 | 7850 | 210000000000 | 80769230769.231
13 | 13 | 14 | MP | 0 | 1.6 | 1.6 | 0.8 | 7.5 | 7.5 | 0.1 | 70.686 | 66.966 | 3.72 | 29199.219 | 7850 | 210000000000 | 80769230769.231
14 | 14 | 15 | MP | 1.6 | 2 | 0.4 | 1.8 | 7.5 | 7.5 | 0.108 | 17.671 | 16.668 | 1.003 | 7875.266 | 7850 | 210000000000 | 80769230769.231
15 | 15 | 16 | MP | 2 | 4.2 | 2.2 | 3.1 | 7.5 | 7.5 | 0.108 | 97.193 | 91.675 | 5.518 | 43313.963 | 7850 | 210000000000 | 80769230769.231
16 | 16 | 17 | MP | 4.2 | 5.6 | 1.4 | 4.9 | 7.5 | 7.5 | 0.108 | 61.85 | 58.339 | 3.511 | 27563.431 | 7850 | 210000000000 | 80769230769.231
17 | 17 | 18 | TP | 5.6 | 6.1 | 0.5 | 5.85 | 7.5 | 7.5 | 0.1 | 22.089 | 20.927 | 1.162 | 9124.756 | 7850 | 210000000000 | 80769230769.231
18 | 18 | 19 | TP | 6.1 | 9.5 | 3.4 | 7.8 | 7.5 | 7.5 | 0.1 | 150.207 | 142.303 | 7.904 | 62048.34 | 7850 | 210000000000 | 80769230769.231
19 | 19 | 20 | TP | 9.5 | 11 | 1.5 | 10.25 | 7.5 | 7.5 | 0.093 | 66.268 | 63.022 | 3.246 | 25482.151 | 7850 | 210000000000 | 80769230769.231
20 | 20 | 21 | TP | 11 | 13.5 | 2.5 | 12.25 | 7.5 | 7.5 | 0.093 | 110.447 | 105.036 | 5.41 | 42470.251 | 7850 | 210000000000 | 80769230769.231
21 | 21 | 22 | TP | 13.5 | 14 | 0.5 | 13.75 | 7.5 | 7.5 | 0.086 | 22.089 | 21.088 | 1.002 | 7862.136 | 7850 | 210000000000 | 80769230769.231
22 | 22 | 23 | TP | 14 | 17.5 | 3.5 | 15.75 | 7.5 | 7.5 | 0.086 | 154.625 | 147.614 | 7.011 | 55034.954 | 7850 | 210000000000 | 80769230769.231
23 | 23 | 24 | TP | 17.5 | 19.5 | 2 | 18.5 | 7.5 | 7.5 | 0.086 | 88.357 | 84.351 | 4.006 | 31448.545 | 7850 | 210000000000 | 80769230769.231
24 | 24 | 25 | TP | 19.5 | 20.1 | 0.6 | 19.8 | 7.5 | 7.5 | 0.086 | 26.507 | 25.305 | 1.202 | 9434.564 | 7850 | 210000000000 | 80769230769.231
25 | 25 | 26 | TP | 20.1 | 20.9 | 0.8 | 20.5 | 7.5 | 7.5 | 0.086 | 35.343 | 33.74 | 1.602 | 12579.418 | 7850 | 210000000000 | 80769230769.231
26 | 26 | 27 | TOWER | 20.9 | 21.017 | 0.117 | 20.959 | 8 | 8 | 0.116 | 5.881 | 5.544 | 0.337 | 2645.545 | 7850 | 210000000000 | 80769230769.231
27 | 27 | 28 | TOWER | 21.017 | 21.135 | 0.118 | 21.076 | 8 | 8 | 0.116 | 5.931 | 5.591 | 0.34 | 2668.157 | 7850 | 210000000000 | 80769230769.231
28 | 28 | 29 | TOWER | 21.135 | 22.385 | 1.25 | 21.76 | 8 | 8 | 0.116 | 62.832 | 59.231 | 3.601 | 28264.372 | 7850 | 210000000000 | 80769230769.231
29 | 29 | 30 | TOWER | 22.385 | 22.834 | 0.449 | 22.609 | 8 | 8 | 0.116 | 22.569 | 21.276 | 1.293 | 10152.563 | 7850 | 210000000000 | 80769230769.231
30 | 30 | 31 | TOWER | 22.834 | 24.3 | 1.466 | 23.567 | 8 | 8 | 0.116 | 73.689 | 69.466 | 4.223 | 33148.456 | 7850 | 210000000000 | 80769230769.231
31 | 31 | 32 | TOWER | 24.3 | 25.35 | 1.05 | 24.825 | 8 | 8 | 0.116 | 52.779 | 49.754 | 3.024 | 23742.073 | 7850 | 210000000000 | 80769230769.231
32 | 32 | 33 | TOWER | 25.35 | 26.93 | 1.58 | 26.14 | 8 | 8 | 0.116 | 79.419 | 74.868 | 4.551 | 35726.167 | 7850 | 210000000000 | 80769230769.231
33 | 33 | 34 | TOWER | 26.93 | 28.46 | 1.53 | 27.695 | 7.986 | 8.003 | 0.102 | 76.802 | 72.917 | 3.885 | 30493.464 | 7850 | 210000000000 | 80769230769.231
34 | 34 | 35 | TOWER | 28.46 | 29.86 | 1.4 | 29.16 | 8.003 | 8.018 | 0.102 | 70.561 | 66.999 | 3.562 | 27959.791 | 7850 | 210000000000 | 80769230769.231
35 | 35 | 36 | TOWER | 29.86 | 32.79 | 2.93 | 31.325 | 8.005 | 8.005 | 0.088 | 147.444 | 141.002 | 6.441 | 50565.079 | 7850 | 210000000000 | 80769230769.231
36 | 36 | 37 | TOWER | 32.79 | 34.775 | 1.985 | 33.782 | 8 | 8 | 0.084 | 99.777 | 95.635 | 4.142 | 32512.718 | 7850 | 210000000000 | 80769230769.231
37 | 37 | 38 | TOWER | 34.775 | 35.408 | 0.633 | 35.091 | 8 | 8 | 0.084 | 31.818 | 30.497 | 1.321 | 10368.035 | 7850 | 210000000000 | 80769230769.231
38 | 38 | 39 | TOWER | 35.408 | 35.714 | 0.306 | 35.561 | 8 | 8 | 0.084 | 15.381 | 14.743 | 0.638 | 5012.036 | 7850 | 210000000000 | 80769230769.231
39 | 39 | 40 | TOWER | 35.714 | 36.02 | 0.306 | 35.867 | 8 | 8 | 0.084 | 15.381 | 14.743 | 0.638 | 5012.036 | 7850 | 210000000000 | 80769230769.231
40 | 40 | 41 | TOWER | 36.02 | 36.22 | 0.2 | 36.12 | 8 | 8 | 0.084 | 10.053 | 9.636 | 0.417 | 3275.841 | 7850 | 210000000000 | 80769230769.231
41 | 41 | 42 | TOWER | 36.22 | 38.929 | 2.709 | 37.575 | 8 | 8.012 | 0.084 | 136.38 | 130.724 | 5.657 | 44406.013 | 7850 | 210000000000 | 80769230769.231
42 | 42 | 43 | TOWER | 38.929 | 41.537 | 2.608 | 40.233 | 7.998 | 7.998 | 0.07 | 131.04 | 126.499 | 4.541 | 35644.729 | 7850 | 210000000000 | 80769230769.231
43 | 43 | 44 | TOWER | 41.537 | 44.146 | 2.609 | 42.842 | 7.99 | 7.99 | 0.061 | 130.815 | 126.818 | 3.997 | 31373.268 | 7850 | 210000000000 | 80769230769.231
44 | 44 | 45 | TOWER | 44.146 | 45.4 | 1.254 | 44.773 | 7.989 | 7.989 | 0.06 | 62.855 | 60.975 | 1.88 | 14760.62 | 7850 | 210000000000 | 80769230769.231
45 | 45 | 46 | TOWER | 45.4 | 46.754 | 1.354 | 46.077 | 7.989 | 7.989 | 0.06 | 67.867 | 65.837 | 2.03 | 15937.702 | 7850 | 210000000000 | 80769230769.231
46 | 46 | 47 | TOWER | 46.754 | 49.363 | 2.609 | 48.059 | 7.987 | 7.987 | 0.059 | 130.723 | 126.909 | 3.815 | 29944.891 | 7850 | 210000000000 | 80769230769.231
47 | 47 | 48 | TOWER | 49.363 | 51.971 | 2.608 | 50.667 | 7.986 | 7.986 | 0.058 | 130.634 | 126.899 | 3.735 | 29321.487 | 7850 | 210000000000 | 80769230769.231
48 | 48 | 49 | TOWER | 51.971 | 53.38 | 1.409 | 52.675 | 8 | 8 | 0.071 | 70.824 | 68.315 | 2.509 | 19698.248 | 7850 | 210000000000 | 80769230769.231
49 | 49 | 50 | TOWER | 53.38 | 54.501 | 1.121 | 53.941 | 8 | 8 | 0.071 | 56.348 | 54.351 | 1.996 | 15671.92 | 7850 | 210000000000 | 80769230769.231
50 | 50 | 51 | TOWER | 54.501 | 54.64 | 0.139 | 54.571 | 8 | 8 | 0.071 | 6.987 | 6.739 | 0.248 | 1943.262 | 7850 | 210000000000 | 80769230769.231
51 | 51 | 52 | TOWER | 54.64 | 54.78 | 0.14 | 54.71 | 8 | 8 | 0.071 | 7.037 | 6.788 | 0.249 | 1957.242 | 7850 | 210000000000 | 80769230769.231
52 | 52 | 53 | TOWER | 54.78 | 54.92 | 0.14 | 54.85 | 8 | 8 | 0.071 | 7.037 | 6.788 | 0.249 | 1957.242 | 7850 | 210000000000 | 80769230769.231
53 | 53 | 54 | TOWER | 54.92 | 55.059 | 0.139 | 54.99 | 8 | 8 | 0.071 | 6.987 | 6.739 | 0.248 | 1943.262 | 7850 | 210000000000 | 80769230769.231
54 | 54 | 55 | TOWER | 55.059 | 57.74 | 2.681 | 56.4 | 8 | 8.018 | 0.071 | 135.06 | 130.28 | 4.78 | 37523.031 | 7850 | 210000000000 | 80769230769.231
55 | 55 | 56 | TOWER | 57.74 | 60.5 | 2.76 | 59.12 | 8.004 | 8.004 | 0.058 | 138.861 | 134.899 | 3.962 | 31099.682 | 7850 | 210000000000 | 80769230769.231
56 | 56 | 57 | TOWER | 60.5 | 63.26 | 2.76 | 61.88 | 7.997 | 7.997 | 0.051 | 138.629 | 135.129 | 3.5 | 27475.893 | 7850 | 210000000000 | 80769230769.231
57 | 57 | 58 | TOWER | 63.26 | 66.02 | 2.76 | 64.64 | 7.996 | 7.996 | 0.05 | 138.594 | 135.163 | 3.431 | 26935.029 | 7850 | 210000000000 | 80769230769.231
58 | 58 | 59 | TOWER | 66.02 | 68.78 | 2.76 | 67.4 | 7.995 | 7.995 | 0.049 | 138.563 | 135.194 | 3.369 | 26448.251 | 7850 | 210000000000 | 80769230769.231
59 | 59 | 60 | TOWER | 68.78 | 71.54 | 2.76 | 70.16 | 7.994 | 7.994 | 0.048 | 138.521 | 135.235 | 3.287 | 25799.214 | 7850 | 210000000000 | 80769230769.231
60 | 60 | 61 | TOWER | 71.54 | 74.3 | 2.76 | 72.92 | 7.993 | 7.993 | 0.047 | 138.487 | 135.269 | 3.218 | 25258.35 | 7850 | 210000000000 | 80769230769.231
61 | 61 | 62 | TOWER | 74.3 | 77.06 | 2.76 | 75.68 | 7.992 | 7.992 | 0.046 | 138.452 | 135.303 | 3.149 | 24717.486 | 7850 | 210000000000 | 80769230769.231
62 | 62 | 63 | TOWER | 77.06 | 79.82 | 2.76 | 78.44 | 7.991 | 7.991 | 0.045 | 138.417 | 135.337 | 3.08 | 24176.622 | 7850 | 210000000000 | 80769230769.231
63 | 63 | 64 | TOWER | 79.82 | 81.38 | 1.56 | 80.6 | 8 | 8 | 0.054 | 78.414 | 76.319 | 2.095 | 16446.97 | 7850 | 210000000000 | 80769230769.231
64 | 64 | 65 | TOWER | 81.38 | 82.572 | 1.192 | 81.976 | 8 | 8 | 0.054 | 59.916 | 58.316 | 1.601 | 12567.172 | 7850 | 210000000000 | 80769230769.231
65 | 65 | 66 | TOWER | 82.572 | 82.676 | 0.104 | 82.624 | 8 | 8 | 0.054 | 5.228 | 5.088 | 0.14 | 1096.465 | 7850 | 210000000000 | 80769230769.231
66 | 66 | 67 | TOWER | 82.676 | 82.78 | 0.104 | 82.728 | 8 | 8 | 0.054 | 5.228 | 5.088 | 0.14 | 1096.465 | 7850 | 210000000000 | 80769230769.231
67 | 67 | 68 | TOWER | 82.78 | 82.884 | 0.104 | 82.832 | 8 | 8 | 0.054 | 5.228 | 5.088 | 0.14 | 1096.465 | 7850 | 210000000000 | 80769230769.231
68 | 68 | 69 | TOWER | 82.884 | 82.988 | 0.104 | 82.936 | 8 | 8 | 0.054 | 5.228 | 5.088 | 0.14 | 1096.465 | 7850 | 210000000000 | 80769230769.231
69 | 69 | 70 | TOWER | 82.988 | 85.845 | 2.857 | 84.417 | 8 | 8.018 | 0.054 | 143.934 | 140.092 | 3.841 | 30155.454 | 7850 | 210000000000 | 80769230769.231
70 | 70 | 71 | TOWER | 85.845 | 88.711 | 2.866 | 87.278 | 8.006 | 8.006 | 0.042 | 144.277 | 141.287 | 2.99 | 23473.583 | 7850 | 210000000000 | 80769230769.231
71 | 71 | 72 | TOWER | 88.711 | 91.576 | 2.865 | 90.144 | 8.004 | 8.004 | 0.04 | 144.165 | 141.298 | 2.867 | 22508.77 | 7850 | 210000000000 | 80769230769.231
72 | 72 | 73 | TOWER | 91.576 | 94.442 | 2.866 | 93.009 | 8.003 | 8.003 | 0.039 | 144.18 | 141.383 | 2.797 | 21953.711 | 7850 | 210000000000 | 80769230769.231
73 | 73 | 74 | TOWER | 94.442 | 97.307 | 2.865 | 95.875 | 8.002 | 8.002 | 0.038 | 144.093 | 141.369 | 2.724 | 21383.331 | 7850 | 210000000000 | 80769230769.231
74 | 74 | 75 | TOWER | 97.307 | 98.74 | 1.433 | 98.024 | 8.001 | 8.001 | 0.037 | 72.052 | 70.729 | 1.323 | 10385.794 | 7850 | 210000000000 | 80769230769.231
75 | 75 | 76 | TOWER | 98.74 | 100.173 | 1.433 | 99.457 | 8.001 | 8.001 | 0.037 | 72.052 | 70.729 | 1.323 | 10385.794 | 7850 | 210000000000 | 80769230769.231
76 | 76 | 77 | TOWER | 100.173 | 103.038 | 2.865 | 101.606 | 8 | 8 | 0.036 | 144.018 | 141.444 | 2.573 | 20201.621 | 7850 | 210000000000 | 80769230769.231
77 | 77 | 78 | TOWER | 103.038 | 105.904 | 2.866 | 104.471 | 7.999 | 7.999 | 0.035 | 144.032 | 141.529 | 2.503 | 19645.756 | 7850 | 210000000000 | 80769230769.231
78 | 78 | 79 | TOWER | 105.904 | 108.769 | 2.865 | 107.337 | 7.998 | 7.998 | 0.034 | 143.942 | 141.519 | 2.423 | 19019.91 | 7850 | 210000000000 | 80769230769.231
79 | 79 | 80 | TOWER | 108.769 | 111.635 | 2.866 | 110.202 | 7.997 | 7.997 | 0.033 | 143.956 | 141.604 | 2.352 | 18463.633 | 7850 | 210000000000 | 80769230769.231
80 | 80 | 81 | TOWER | 111.635 | 113.3 | 1.665 | 112.468 | 8 | 8 | 0.036 | 83.692 | 82.205 | 1.487 | 11674.804 | 7850 | 210000000000 | 80769230769.231
81 | 81 | 82 | TOWER | 113.3 | 114.552 | 1.252 | 113.926 | 8 | 8 | 0.036 | 62.932 | 61.814 | 1.118 | 8778.892 | 7850 | 210000000000 | 80769230769.231
82 | 82 | 83 | TOWER | 114.552 | 114.7 | 0.148 | 114.626 | 8 | 8 | 0.036 | 7.439 | 7.307 | 0.132 | 1037.76 | 7850 | 210000000000 | 80769230769.231
83 | 83 | 84 | TOWER | 114.7 | 114.848 | 0.148 | 114.774 | 8 | 8 | 0.036 | 7.439 | 7.307 | 0.132 | 1037.76 | 7850 | 210000000000 | 80769230769.231
84 | 84 | 85 | TOWER | 114.848 | 117.202 | 2.354 | 116.025 | 8 | 7.873 | 0.036 | 116.455 | 114.369 | 2.086 | 16374.292 | 7850 | 210000000000 | 80769230769.231
85 | 85 | 86 | TOWER | 117.202 | 119.503 | 2.301 | 118.352 | 7.867 | 7.743 | 0.03 | 110.099 | 108.407 | 1.692 | 13280.323 | 7850 | 210000000000 | 80769230769.231
86 | 86 | 87 | TOWER | 119.503 | 121.805 | 2.302 | 120.654 | 7.743 | 7.619 | 0.03 | 106.663 | 105.008 | 1.654 | 12986.907 | 7850 | 210000000000 | 80769230769.231
87 | 87 | 88 | TOWER | 121.805 | 124.107 | 2.302 | 122.956 | 7.618 | 7.494 | 0.03 | 103.23 | 101.619 | 1.611 | 12647.728 | 7850 | 210000000000 | 80769230769.231
88 | 88 | 89 | TOWER | 124.107 | 126.408 | 2.301 | 125.258 | 7.494 | 7.369 | 0.029 | 99.81 | 98.242 | 1.568 | 12307.434 | 7850 | 210000000000 | 80769230769.231
89 | 89 | 90 | TOWER | 126.408 | 128.71 | 2.302 | 127.559 | 7.369 | 7.245 | 0.029 | 96.533 | 95.007 | 1.526 | 11982.072 | 7850 | 210000000000 | 80769230769.231
90 | 90 | 91 | TOWER | 128.71 | 131.012 | 2.302 | 129.861 | 7.245 | 7.12 | 0.029 | 93.269 | 91.785 | 1.485 | 11655.595 | 7850 | 210000000000 | 80769230769.231
91 | 91 | 92 | TOWER | 131.012 | 133.313 | 2.301 | 132.162 | 7.12 | 6.996 | 0.028 | 90.024 | 88.58 | 1.443 | 11328.509 | 7850 | 210000000000 | 80769230769.231
92 | 92 | 93 | TOWER | 133.313 | 135.615 | 2.302 | 134.464 | 6.995 | 6.871 | 0.028 | 86.912 | 85.509 | 1.403 | 11015.502 | 7850 | 210000000000 | 80769230769.231
93 | 93 | 94 | TOWER | 135.615 | 137.917 | 2.302 | 136.766 | 6.871 | 6.747 | 0.028 | 83.816 | 82.453 | 1.363 | 10701.725 | 7850 | 210000000000 | 80769230769.231
94 | 94 | 95 | TOWER | 137.917 | 140.218 | 2.301 | 139.067 | 6.746 | 6.622 | 0.028 | 80.743 | 79.42 | 1.323 | 10387.746 | 7850 | 210000000000 | 80769230769.231
95 | 95 | 96 | TOWER | 140.218 | 141.3 | 1.082 | 140.759 | 6.626 | 6.568 | 0.032 | 36.984 | 36.276 | 0.707 | 5553.409 | 7850 | 210000000000 | 80769230769.231
96 | 96 | 97 | TOWER | 141.3 | 142.555 | 1.255 | 141.927 | 6.568 | 6.5 | 0.032 | 42.08 | 41.268 | 0.813 | 6379.43 | 7850 | 210000000000 | 80769230769.231
97 | 97 | 98 | TOWER | 142.555 | 142.7 | 0.145 | 142.627 | 6.5 | 6.5 | 0.032 | 4.812 | 4.718 | 0.093 | 733.224 | 7850 | 210000000000 | 80769230769.231
98 | 98 | 99 | TOWER | 142.7 | 142.845 | 0.145 | 142.772 | 6.5 | 6.5 | 0.032 | 4.812 | 4.718 | 0.093 | 733.224 | 7850 | 210000000000 | 80769230769.231
99 | 99 | 100 | TOWER | 142.845 | 145.44 | 2.595 | 144.142 | 6.5 | 6.486 | 0.032 | 85.921 | 84.251 | 1.67 | 13107.684 | 7850 | 210000000000 | 80769230769.231
100 | 100 | 101 | TOWER | 145.44 | 145.621 | 0.181 | 145.53 | 6.484 | 6.484 | 0.03 | 5.977 | 5.866 | 0.112 | 875.791 | 7850 | 210000000000 | 80769230769.231
101 | 101 | 102 | TOWER | 145.621 | 147.7 | 2.079 | 146.661 | 6.484 | 6.484 | 0.03 | 68.657 | 67.375 | 1.281 | 10059.504 | 7850 | 210000000000 | 80769230769.231
102 | 102 | 103 | TOWER | 147.7 | 148.001 | 0.301 | 147.85 | 6.484 | 6.484 | 0.03 | 9.94 | 9.755 | 0.186 | 1456.426 | 7850 | 210000000000 | 80769230769.231
103 | 103 | 104 | TOWER | 148.001 | 150.561 | 2.56 | 149.281 | 6.478 | 6.478 | 0.024 | 84.375 | 83.129 | 1.246 | 9779.118 | 7850 | 210000000000 | 80769230769.231
104 | 104 | 105 | TOWER | 150.561 | 151.663 | 1.102 | 151.112 | 6.486 | 6.486 | 0.032 | 36.41 | 35.695 | 0.715 | 5612.806 | 7850 | 210000000000 | 80769230769.231
105 | 105 | 106 | TOWER | 151.663 | 151.8 | 0.137 | 151.732 | 6.486 | 6.486 | 0.032 | 4.527 | 4.438 | 0.089 | 697.781 | 7850 | 210000000000 | 80769230769.231
106 | 106 | 107 | TOWER | 151.8 | 152.65 | 0.85 | 152.225 | 6.486 | 6.486 | 0.032 | 28.084 | 27.533 | 0.552 | 4329.297 | 7850 | 210000000000 | 80769230769.231
107 | 107 | 108 | TOWER | 152.65 | 153.501 | 0.851 | 153.075 | 6.486 | 6.486 | 0.032 | 28.117 | 27.565 | 0.552 | 4334.39 | 7850 | 210000000000 | 80769230769.231
108 | 108 | 109 | TOWER | 153.501 | 154.946 | 1.445 | 154.224 | 6.5 | 6.5 | 0.046 | 47.95 | 46.602 | 1.348 | 10579.72 | 7850 | 210000000000 | 80769230769.231
109 | 109 | 110 | TOWER | 154.946 | 155.303 | 0.357 | 155.125 | 6.5 | 6.5 | 0.046 | 11.846 | 11.513 | 0.333 | 2613.813 | 7850 | 210000000000 | 80769230769.231
110 | 110 | 111 | TOWER | 155.303 | 156.441 | 1.138 | 155.872 | 6.5 | 6.5 | 0.046 | 37.762 | 36.701 | 1.061 | 8331.987 | 7850 | 210000000000 | 80769230769.231
111 | 111 | 112 | TOWER | 156.441 | 157.736 | 1.295 | 157.088 | 6.5 | 6.5 | 0.046 | 42.972 | 41.764 | 1.208 | 9481.479 | 7850 | 210000000000 | 80769230769.231
112 | 112 | 113 | TOWER | 157.736 | 158.586 | 0.85 | 158.161 | 6.5 | 6.5 | 0.046 | 28.206 | 27.413 | 0.793 | 6223.365 | 7850 | 210000000000 | 80769230769.231
113 | 113 | 114 | TOWER | 158.586 | 158.943 | 0.357 | 158.764 | 6.5 | 6.5 | 0.046 | 11.846 | 11.513 | 0.333 | 2613.813 | 7850 | 210000000000 | 80769230769.231
114 | 114 | 115 | TOWER | 158.943 | 159.655 | 0.712 | 159.299 | 6.5 | 6.5 | 0.046 | 23.626 | 22.962 | 0.664 | 5212.983 | 7850 | 210000000000 | 80769230769.231
115 | 115 | 116 | TOWER | 159.655 | 160.636 | 0.981 | 160.145 | 6.5 | 6.5 | 0.046 | 32.553 | 31.638 | 0.915 | 7182.495 | 7850 | 210000000000 | 80769230769.231
116 | 116 | 117 | TOWER | 160.636 | 160.768 | 0.132 | 160.702 | 6.5 | 6.5 | 0.046 | 4.38 | 4.257 | 0.123 | 966.452 | 7850 | 210000000000 | 80769230769.231
117 | 117 | 118 | TOWER | 160.768 | 160.9 | 0.132 | 160.834 | 6.5 | 6.5 | 0.046 | 4.38 | 4.257 | 0.123 | 966.452 | 7850 | 210000000000 | 80769230769.231
118 | 118 | 119 | TOWER | 160.9 | 164.16 | 3.26 | 162.53 | 6.5 | 6.5 | 0.046 | 108.177 | 105.136 | 3.041 | 3.041 | 1 | 210000000000000 | 8.0769e+13

## 4_nd_ULS_static_red_loade
Nodes – ULS_static_red_loaded
id | z | point_mass_inertia_total | node_mass_AddedMass | node_mass_MarineGrowth | node_mass_HydroMass | point_mass_names | inclination_static
0 | -45.43 | 0 | 0 | 0 | 123921.444 |  | 0
1 | -43.8 | 0 | 0 | 0 | 397110.839 |  | 0.028
2 | -40.2 | 0 | 0 | 0 | 531675.843 |  | 0.091
3 | -36.8 | 0 | 0 | 0 | 509370.354 |  | 0.151
4 | -33.5 | 0 | 0 | 0 | 537410.436 |  | 0.208
5 | -29.6 | 0 | 0 | 0 | 553623.013 |  | 0.276
6 | -25.7 | 0 | 0 | 0 | 515501.404 |  | 0.344
7 | -21.8 | 0 | 0 | 0 | 478796.384 |  | 0.412
8 | -17.9 | 0 | 0 | 0 | 443245.478 |  | 0.481
9 | -14 | 0 | 0 | 0 | 408522.359 |  | 0.549
10 | -10.1 | 0 | 0 | 0 | 375763.705 |  | 0.617
11 | -6.2 | 0 | 0 | 0 | 352434.311 |  | 0.685
12 | -2.3 | 0 | 0 | 0 | 273947.652 |  | 0.753
13 | 0 | 0 | 0 | 0 | 101608.702 |  | 0.793
14 | 1.6 | 0 | 0 | 0 | 0 |  | 0.821
15 | 2 | 0 | 80000 | 0 | 0 | Skirt | 0.828
16 | 4.2 | 0 | 9000 | 0 | 0 | Airtight platform | 0.866
17 | 5.6 | 0 | 120000 | 0 | 0 | TP/MP flange, TP/MP flange | 0.891
18 | 6.1 | 0 | 200 | 0 | 0 | Internal Access System | 0.899
19 | 9.5 | 0 | 0 | 0 | 0 |  | 0.959
20 | 11 | 0 | 1 | 0 | 0 | dummy to have same number of nodes as 22 MW MP | 0.985
21 | 13.5 | 0 | 0 | 0 | 0 |  | 1.029
22 | 14 | 0 | 5000 | 0 | 0 | Junction Box Platform | 1.037
23 | 17.5 | 0 | 0 | 0 | 0 |  | 1.098
24 | 19.5 | 0 | 5000 | 0 | 0 | Bolting Platform | 1.133
25 | 20.1 | 0 | 20000 | 0 | 0 | Service Platform | 1.144
26 | 20.9 | 0 | 28000 | 0 | 0 | TP-sided flange to tower | 1.158
27 | 21.017 | 0 | 40072 | 0 | 0 | FL12 | 1.16
28 | 21.135 | 0 | 0 | 0 | 0 |  | 1.163
29 | 22.385 | 0 | 0 | 0 | 0 |  | 1.191
30 | 22.834 | 0 | 12598 | 0 | 0 | Entrance platform | 1.201
31 | 24.3 | 0 | 3000 | 0 | 0 | EL module, Lift Cabin, Door module | 1.234
32 | 25.35 | 0 | 0 | 0 | 0 |  | 1.258
33 | 26.93 | 0 | 0 | 0 | 0 |  | 1.293
34 | 28.46 | 0 | 6504 | 0 | 0 | Bottom other internals, Bottom section site parts, Bottom coating | 1.328
35 | 29.86 | 0 | 0 | 0 | 0 |  | 1.359
36 | 32.79 | 0 | 0 | 0 | 0 |  | 1.425
37 | 34.775 | 0 | 13950 | 0 | 0 | LV platform, LV module - site part | 1.469
38 | 35.408 | 0 | 0 | 0 | 0 |  | 1.484
39 | 35.714 | 0 | 24324 | 0 | 0 | FL11 | 1.49
40 | 36.02 | 0 | 33576 | 0 | 0 | FL10 | 1.497
41 | 36.22 | 0 | 0 | 0 | 0 |  | 1.502
42 | 38.929 | 0 | 0 | 0 | 0 |  | 1.563
43 | 41.537 | 0 | 0 | 0 | 0 |  | 1.621
44 | 44.146 | 0 | 0 | 0 | 0 |  | 1.68
45 | 45.4 | 0 | 6248 | 0 | 0 | Mid-4 coating, Mid-4 site parts, Mid-4 other internals | 1.708
46 | 46.754 | 0 | 0 | 0 | 0 |  | 1.738
47 | 49.363 | 0 | 0 | 0 | 0 |  | 1.797
48 | 51.971 | 0 | 0 | 0 | 0 |  | 1.856
49 | 53.38 | 0 | 9000 | 0 | 0 | Mid-4 section platform | 1.887
50 | 54.501 | 0 | 0 | 0 | 0 |  | 1.912
51 | 54.64 | 0 | 19789 | 0 | 0 | FL09 | 1.915
52 | 54.78 | 0 | 0 | 0 | 0 |  | 1.919
53 | 54.92 | 0 | 19789 | 0 | 0 | FL08 | 1.922
54 | 55.059 | 0 | 0 | 0 | 0 |  | 1.925
55 | 57.74 | 0 | 0 | 0 | 0 |  | 1.985
56 | 60.5 | 0 | 0 | 0 | 0 |  | 2.047
57 | 63.26 | 0 | 0 | 0 | 0 |  | 2.109
58 | 66.02 | 0 | 0 | 0 | 0 |  | 2.171
59 | 68.78 | 0 | 9326 | 0 | 0 | Mid-3 other internals, Mid-3 site parts, Mid-3 coating | 2.233
60 | 71.54 | 0 | 0 | 0 | 0 |  | 2.295
61 | 74.3 | 0 | 0 | 0 | 0 |  | 2.357
62 | 77.06 | 0 | 0 | 0 | 0 |  | 2.419
63 | 79.82 | 0 | 0 | 0 | 0 |  | 2.481
64 | 81.38 | 0 | 9000 | 0 | 0 | Mid-3 section platform | 2.516
65 | 82.572 | 0 | 0 | 0 | 0 |  | 2.543
66 | 82.676 | 0 | 11206 | 0 | 0 | FL07 | 2.545
67 | 82.78 | 0 | 0 | 0 | 0 |  | 2.547
68 | 82.884 | 0 | 11206 | 0 | 0 | FL06 | 2.55
69 | 82.988 | 0 | 0 | 0 | 0 |  | 2.552
70 | 85.845 | 0 | 0 | 0 | 0 |  | 2.616
71 | 88.711 | 0 | 0 | 0 | 0 |  | 2.681
72 | 91.576 | 0 | 0 | 0 | 0 |  | 2.745
73 | 94.442 | 0 | 0 | 0 | 0 |  | 2.809
74 | 97.307 | 0 | 0 | 0 | 0 |  | 2.874
75 | 98.74 | 0 | 10632 | 0 | 0 | Mid-2 coating, Mid-2 site parts, Mid-2 other internals | 2.906
76 | 100.173 | 0 | 0 | 0 | 0 |  | 2.938
77 | 103.038 | 0 | 0 | 0 | 0 |  | 3.002
78 | 105.904 | 0 | 0 | 0 | 0 |  | 3.067
79 | 108.769 | 0 | 0 | 0 | 0 |  | 3.131
80 | 111.635 | 0 | 0 | 0 | 0 |  | 3.195
81 | 113.3 | 0 | 9000 | 0 | 0 | Mid-2 section platform | 3.233
82 | 114.552 | 0 | 0 | 0 | 0 |  | 3.261
83 | 114.7 | 0 | 6660 | 0 | 0 | FL05 | 3.264
84 | 114.848 | 0 | 6660 | 0 | 0 | FL04 | 3.268
85 | 117.202 | 0 | 0 | 0 | 0 |  | 3.32
86 | 119.503 | 0 | 0 | 0 | 0 |  | 3.372
87 | 121.805 | 0 | 0 | 0 | 0 |  | 3.424
88 | 124.107 | 0 | 0 | 0 | 0 |  | 3.476
89 | 126.408 | 0 | 0 | 0 | 0 |  | 3.527
90 | 128.71 | 0 | 9189 | 0 | 0 | Mid-1 coating, Mid-1 site parts, Mid-1 other internals | 3.579
91 | 131.012 | 0 | 0 | 0 | 0 |  | 3.631
92 | 133.313 | 0 | 0 | 0 | 0 |  | 3.682
93 | 135.615 | 0 | 0 | 0 | 0 |  | 3.734
94 | 137.917 | 0 | 0 | 0 | 0 |  | 3.786
95 | 140.218 | 0 | 0 | 0 | 0 |  | 3.837
96 | 141.3 | 0 | 5941 | 0 | 0 | Mid-1 section platform | 3.862
97 | 142.555 | 0 | 4525 | 0 | 0 | FL03 | 3.89
98 | 142.7 | 0 | 0 | 0 | 0 |  | 3.893
99 | 142.845 | 0 | 4525 | 0 | 0 | FL02 | 3.896
100 | 145.44 | 0 | 0 | 0 | 0 |  | 3.955
101 | 145.621 | 0 | 7201 | 0 | 0 | Cable loop platform | 3.959
102 | 147.7 | 0 | 455 | 0 | 0 | Cable loop H-frame | 4.005
103 | 148.001 | 0 | 0 | 0 | 0 |  | 4.012
104 | 150.561 | 0 | 5000 | 0 | 0 | Damper module - secondary containment | 4.07
105 | 151.663 | 0 | 910 | 0 | 0 | Cable loop H-Frame (row 3) | 4.094
106 | 151.8 | 0 | 5713 | 0 | 0 | Top section coating, Damper module - other internals, Top section other internals | 4.097
107 | 152.65 | 0 | 1440 | 0 | 0 | Cable loop | 4.117
108 | 153.501 | 0 | 0 | 0 | 0 |  | 4.136
109 | 154.946 | 0 | 17996 | 0 | 0 | Damper module - FSD2 site parts | 4.168
110 | 155.303 | 0 | 12209 | 0 | 0 | Damper module - FSD2 structure | 4.176
111 | 156.441 | 0 | 0 | 0 | 0 |  | 4.202
112 | 157.736 | 0 | 0 | 0 | 0 |  | 4.231
113 | 158.586 | 0 | 17996 | 0 | 0 | Damper module - FSD2 site parts | 4.25
114 | 158.943 | 0 | 12008 | 0 | 0 | Damper module - FSD2 structure | 4.258
115 | 159.655 | 0 | 1428 | 0 | 0 | Damper module (integrated platform) | 4.274
116 | 160.636 | 0 | 0 | 0 | 0 |  | 4.296
117 | 160.768 | 0 | 6061 | 0 | 0 | FL01 | 4.299
118 | 160.9 | 0 | 0 | 0 | 0 |  | 4.302
119 | 164.16 | 0 | 828950 | 0 | 0 | RNA | 4.375